## Annexure-A
INDIAN INSTITUTE OF TECHNOLOGY KANPUR
NIT No. 01/Civil/D2/2020-21/01
Name of Work:- Renovation of R.No.215,216,217,218,DA229,Corridore and Stairecase of ACES Building. .
SCHEDULE OF QUANTITY
Item.No | Description of Items | Qty | Unit | Rate in Figures without GST in Rupees | Amount
1 | WOOD AND PVC WORK
1.1 | Providing and fixing aluminium tower bolts, ISI marked, anodised (anodic coating not less than grade AC 10 as per IS : 1868 ) transparent or dyed to required colour or shade, with necessary screws etc. complete :
1.1.1 | 150x10 mm | 120 | each | 65.76 | 7891
1.2 | Providing and fixing aluminium handles, ISI marked, anodised (anodic coating not less than grade AC 10 as per IS : 1868) transparent or dyed to required colour or shade, with necessary screws etc. complete :
1.2.1 | 125 mm | 60 | each | 52.3 | 3138
2 | FLOORING
2.1 | Providing and laying Vitrified tiles in different sizes (thickness to be specified by the manufacturer), with water absorption less than 0.08% and conforming to IS: 15622, of approved brand & manufacturer, in all colours and shade, in skirting, riser of steps, laid with cement based high polymer modified quick set tile adhesive (water based) conforming to IS: 15477, in average 6 mm thickness, including grouting of joints (Payment for grouting of joints to be made separately).
2.1.1 | Size of Tile 600x600 mm | 200 | sqm | 1520.38 | 304076
2.2 | Providing and laying Vitrified tiles in floor with different sizes (thickness to be specified by the manufacturer), with water absorption less than 0.08% and conforming to IS:15622, of approved brand & manufacturer, in all colours and shade, laid with cement based high polymer modified quick set tile adhesive (water based) conforming to IS : 15477, in average 6 mm thickness, including grouting of joints (Payment for grouting of joints to be made separately).
2.2.1 | Size of Tile 600x600 mm | 35 | sqm | 1411.61 | 49406
3 | ROOFING
3.1 | Providing and fixing tiled false ceiling of specified materials of size 595x595 mm in true horizontal level, suspended on inter locking metal grid of hot dipped galvanized steel sections ( galvanized @ 120 grams/ sqm, both side inclusive) consisting of main "T" runner with suitably spaced joints to get required length and of size 24x38 mm made from 0.30 mm thick (minimum) sheet, spaced at 1200 mm center to center and cross "T" of size 24x25 mm made of 0.30 mm thick (minimum) sheet, 1200 mm long spaced between main "T" at 600 mm center to center to form a grid of 1200x600 mm and secondary cross "T" of length 600 mm and size 24x25 mm made of 0.30 mm thick (minimum) sheet to be interlocked at middle of the 1200x600 mm panel to form grids of 600x600 mm and wall angle of size 24x24x0.3 mm and laying false ceiling tiles of approved texture in the grid including, required cutting/making, opening for services like diffusers, grills, light fittings, fixtures, smoke detectors etc. Main "T" runners to be suspended from ceiling using GI slotted cleats of size 27 x 37 x 25 x1.6 mm fixed to ceiling with 12.5 mm dia and 50 mm long dash fasteners, 4 mm GI adjustable rods with galvanised butterfly level clips of size 85 x 30 x 0.8 mm spaced at 1200 mm center to center along main T, bottom exposed width of 24 mm of all T-sections shall be pre-painted with polyester paint, all complete for all heights as per specifications, drawings and as directed by Engineer-in-charge.
3.1.1 | 12.5 mm thick square edge PVC Laminated Gypsum Tile of size 595x595 mm, made of Gypsum plasterboard, manufactured from natural gypsum as per IS 2095 part I and laminated with white 0.16mm thick fire retardant PVC film on the face side and 12micron metalized polyester on the back side with all edges sealed with the face side PVC film which goes around and wraps the edges and is bonded to the edges and the back side metalized polyester film so as to make the tile a completely sealed unit. | 100 | sqm | 1649.23 | 164923
4 | FINISHING
4.1 | Distempering with 1st quality acrylic distemper (ready mixed) having VOC content less than 50 gms/litre, of approved manufacturer, of required shade and colour complete, as per manufacturer's specification.
4.1.1 | Two or more coats on new work | 1500 | sqm | 76.41 | 114615
4.2 | Finishing walls with Acrylic Smooth exterior paint of required shade :
4.2.1 | New work (Two or more coat applied @ 1.67 ltr/10 sqm over and including priming coat of exterior primer applied @ 2.20 kg/10 sqm) | 50 | sqm | 144.41 | 7221
4.3 | Painting with synthetic enamel paint of approved brand and manufacture to give an even shade :
4.3.1 | Two or more coats on new work | 130 | sqm | 106.57 | 13854
4.4 | Providing and applying white cement based putty of average thickness 1 mm, of approved brand and manufacturer, over the plastered wall surface to prepare the surface even and smooth complete. | 1500 | sqm | 100.96 | 151440
4.5 | Removing dry or oil bound distemper, water proofing cement paint and the like by scrapping, sand papering and preparing the surface smooth including necessary repairs to scratches etc. complete. | 1500 | sqm | 16 | 24000
5 | REPAIRS TO BUILDING
5.1 | Repairs to plaster of thickness 12 mm to 20 mm in patches of area 2.5 sq.meters and under, including cutting the patch in proper shape, raking out joints and preparing and plastering the surface of the walls complete, including disposal of rubbish to the dumping ground, all complete as per direction of Engineer-in-Charge.
5.1.1 | With cement mortar 1:4 (1cement: 4 coarse sand) | 50 | sqm | 376.67 | 18834
5.2 | Hacking of CC flooring including cleaning for surface etc. complete as per direction of the Engineer-in-Charge. | 450 | sqm | 2.19 | 986
6 | DISMANTLING AND DEMOLISHING
6.1 | Dismantling doors, windows and clerestory windows (steel or wood) shutter including chowkhats, architrave, holdfasts etc. complete and stacking within 50 metres lead :
6.1.1 | Of area 3 sq. metres and below | 25 | each | 240.68 | 6017
6.1.2 | Of area beyond 3 sq. metres | 1 | each | 329.37 | 329
6.2 | Dismantling old plaster or skirting raking out joints and cleaning the surface for plaster including disposal of rubbish to the dumping ground within 50 metres lead. | 30 | sqm | 34.19 | 1026
7 | ALUMINIUM WORK
7.1 | Providing and fixing aluminium work for doors, windows, ventilators and partitions with extruded built up standard tubular sections/ appropriate Z sections and other sections of approved make conforming to IS: 733 and IS: 1285, fixing with dash fasteners of required dia and size, including necessary filling up the gaps at junctions, i.e. at top, bottom and sides with required EPDM rubber/ neoprene gasket etc. Aluminium sections shall be smooth, rust free, straight, mitred and jointed mechanically wherever required including cleat angle, Aluminium snap beading for glazing / paneling, C.P. brass / stainless steel screws, all complete as per architectural drawings and the directions of Engineer-in-charge. (Glazing, paneling and dash fasteners to be paid for separately) :
7.1.1 | For fixed portion
7.1.1.1 | Anodised aluminium (anodised transparent or dyed to required shade according to IS: 1868, Minimum anodic coating of grade AC 15) | 220 | kg | 371.72 | 81778
7.1.2 | For shutters of doors, windows & ventilators including providing and fixing hinges/ pivots and making provision for fixing of fittings wherever required including the cost of EPDM rubber / neoprene gasket required (Fittings shall be paid for separately)
7.1.2.1 | Anodised aluminium (anodised transparent or dyed to required shade according to IS: 1868, Minimum anodic coating of grade AC 15) | 180 | kg | 450.15 | 81027
7.2 | Providing and fixing glazing in aluminium door, window, ventilator shutters and partitions etc. with EPDM rubber / neoprene gasket etc. complete as per the architectural drawings and the directions of engineer-in-charge . (Cost of aluminium snap beading shall be paid in basic item):
7.2.1 | With float glass panes of 5 mm thickness (weight not less than 12.50 kg/sqm) | 45 | sqm | 1136.69 | 51151
8 | MINOR CIVIL MAINTENANCE WORK
8.1 | Providing and fixing vertical venition blinds vista make dust guard (classic/select) 100 mm wide on windows | 60 | Sqm | 1935.99 | 116159
8.2 | Providing and laying Stepping stone tiles of 300x1600mm and 800mmx1600mm, with water absorption less than 0.08 % and conforming to I.S. 15622, of approved make, in all colours & shade, in skirting, riser and tread of steps and landing, over 12 mm thick bed of cement mortar 1:3 (1 cement: 3 coarse sand), jointing with grey cement slurry @ 3.3 kg/ sqm including grouting the joint with white cement & matching pigments etc. complete. | 250 | sqm | 2443.66 | 610915
| Total Estimated Cost without GST |  |  |  | 1808786