## Sheet1
Original Estimate
N/W | Setting right of vacant house no. 276
SLNo | Description | Qty | Unit | Rate | Amount | Rate without GST | Amount witout GSt
1 | CONCRETE WORK
1.1 | Providing and laying in position cement concrete of specified grade excluding the cost of centering and shuttering - All work up to plinth level :
1.1.1 | 1:2:4 (1 cement : 2 coarse sand (zone-III) derived from natural sources: 4 graded stone aggregate 20 mm nominal size derived from natural sources). | 0.45 | cum | 6788.6 | 3055 | 5952.3016 | 2678.5357
2 | REINFORCED CEMENT CONCRETE
2.1 | Reinforced cement concrete work in beams, suspended floors, roofs having slope up to 15° landings, balconies, shelves, chajjas, lintels, bands, plain window sills, staircases and spiral stair cases above plinth level up to floor five level, excluding the cost of centering, shuttering, finishing and reinforcement, with 1:1.5:3 (1 cement: 1.5 coarse sand (zone-III)derived from natural sources: 3 graded stone aggregate 20 mm nominal size derived from natural sources). | 0.28 | cum | 9763.8 | 2734 | 8560.982 | 2397.075
2.2 | Centering and shuttering including strutting, propping etc. and removal of form for
2.2.1 | Shelves (Cast in situ) | 2.5 | sqm | 693.05 | 1733 | 607.6721 | 1519.1802
2.2.2 | Edges of slabs and breaks in floors and walls
2.2.2.1 | Under 20 cm wide | 1.8 | metre | 173.25 | 312 | 151.9071 | 273.4327
2.3 | Steel reinforcement for R.C.C. work including straightening, cutting, bending, placing in position and binding all complete upto plinth level.
2.3.1 | Thermo-Mechanically Treated bars of grade Fe-500D or more. | 25 | kg | 83.5 | 2088 | 73.2135 | 1830.3376
3 | MASONRY WORK
3.1 | Half brick masonry with common burnt clay F.P.S. (non modular) bricks of class designation 7.5 in superstructure above plinth level up to floor V level.
3.1.1 | Cement mortar 1:4 (1 cement :4 coarse sand) | 2 | sqm | 932.1 | 1864 | 817.2731 | 1634.5463
4 | CLADDING WORK
4.1 | Marble work gang saw cut (polished and machine cut) of thickness 18 mm for wall lining (veneer work), backing filled with a grout of average 12 mm thick in cement mortar 1:3 (1 cement : 3 coarse sand), including pointing with white cement mortar 1:2 (1 white cement : 2 marble dust) with an admixture of pigment to match the marble shade (To be secured to the backing by means of cramps, which shall be paid for separately).
4.1.1 | Raj Nagar Plain white marble/ Udaipur green marble/ Zebra black marble.
4.1.1.1 | Area of slab over 0.50 sqm | 2.5 | sqm | 4615.65 | 11539 | 4047.0408 | 10117.6019
4.2 | Providing edge moulding to 18 mm thick marble stone counters, Vanities etc., including machine polishing to edge to give high gloss finish etc. complete as per design approved by Engineer-in-Charge.
4.2.1 | Marble work | 1.8 | metre | 220.35 | 397 | 193.2047 | 347.7685
4.3 | Providing and fixing Ist quality ceramic glazed wall tiles conforming to IS: 15622 (thickness to be specified by the manufacturer), of approved make, in all colours, shades except burgundy, bottle green, black of any size as approved by Engineer-in-Charge, in skirting, risers of steps and dados, over 12 mm thick bed of cement mortar 1:3 (1 cement : 3 coarse sand) and jointing with grey cement slurry @ 3.3kg per sqm, including pointing in white cement mixed with pigment of matching shade complete. | 30 | sqm | 1030.3 | 30909 | 903.3757 | 27101.2714
5 | WOOD AND PVC WORK
5.1 | Providing wood work in frames of doors, windows, clerestory windows and other frames, wrought framed and fixed in position with hold fast lugs or with dash fasteners of required dia & length (hold fast lugs or dash fastener shall be paid for separately).
5.1.1 | Sal wood | 0.1 | cum | 105327.2 | 10533 | 92351.7755 | 9235.1776
5.2 | Providing and fixing glazed shutters for doors, windows and clerestory windows using 4 mm thick float glass panes, including ISI marked M.S. pressed butt hinges bright finished of required size with necessary screws.
5.2.1 | Second class teak wood
5.2.1.1 | 35 mm thick | 4.5 | sqm | 4353.75 | 19592 | 3817.4046 | 17178.3209
5.3 | Providing and fixing ISI marked oxidised M.S. sliding door bolts with nuts and screws etc. complete :
5.3.1 | 250x16 mm | 2 | each | 170 | 340 | 149.0574 | 298.1149
5.4 | Providing and fixing ISI marked oxidised M.S. tower bolt black finish, (Barrel type) with necessary screws etc. complete :
5.4.1 | 200x10 mm | 2 | each | 60.55 | 121 | 53.0907 | 106.1815
5.4.2 | 150x10 mm | 6 | each | 52.55 | 315 | 46.0763 | 276.4577
5.4.3 | 100x10 mm | 2 | each | 38.7 | 77 | 33.9325 | 67.865
5.5 | Providing and fixing ISI marked oxidised M.S. handles conforming to IS:4992 with necessary screws etc. complete :
5.5.1 | 125 mm | 4 | each | 34.85 | 139 | 30.5568 | 122.2271
5.5.2 | 100 mm | 10 | each | 27.95 | 280 | 24.5068 | 245.068
5.6 | Providing and fixing aluminium sliding door bolts, ISI marked anodised (anodic coating not less than grade AC 10 as per IS : 1868), transparent or dyed to required colour or shade, with nuts and screws etc. complete :
5.6.1 | 250x16 mm | 1 | each | 231.7 | 232 | 203.1565 | 203.1565
5.7 | Providing and fixing aluminium tower bolts, ISI marked, anodised (anodic coating not less than grade AC 10 as per IS : 1868 ) transparent or dyed to required colour or shade, with necessary screws etc. complete :
5.7.1 | 200x10 mm | 2 | each | 90 | 180 | 78.9128 | 157.8255
5.7.2 | 150x10 mm | 12 | each | 75 | 900 | 65.7606 | 789.1276
5.7.3 | 100x10 mm | 2 | each | 58.15 | 116 | 50.9864 | 101.9728
5.8 | Providing and fixing aluminium handles, ISI marked, anodised (anodic coating not less than grade AC 10 as per IS : 1868) transparent or dyed to required colour or shade, with necessary screws etc. complete :
5.8.1 | 125 mm | 2 | each | 59.65 | 119 | 52.3016 | 104.6032
5.8.2 | 100 mm | 12 | each | 52.85 | 634 | 46.3393 | 556.0719
5.9 | Providing and fixing aluminium hanging floor door stopper, ISI marked, anodised (anodic coating not less than grade AC 10 as per IS : 1868) transparent or dyed to required colour and shade, with necessary screws etc. complete.
5.9.1 | Twin rubber stopper | 5 | each | 62.05 | 310 | 54.406 | 272.0298
5.1 | Providing and fixing factory made uPVC door frame made of uPVC extruded sections having an overall dimension as below (tolerance ±1mm), with wall thickness 2.0 mm (± 0.2 mm), corners of the door frame to be Jointed with galvanized brackets and stainless steel screws, joints mitred and Plastic welded. The hinge side vertical of the frames reinforced by galvanized M.S. tube of size 19 X 19 mm and 1mm (± 0.1 mm) wall thickness and 3 nos. stainless steel hinges fixed to the frame complete as per manufacturer’s specification and direction of Engineer- in-charge
5.10.1 | Extruded section profile size 48x40 mm | 10 | metre | 221.65 | 2217 | 194.3446 | 1943.4459
5.11 | Providing and fixing to existing door frames.
5.11.1 | 24 mm thick factory made PVC door shutters made of styles and rails of a uPVC hollow section of size 59x24 mm and wall thickness 2 mm (± 0.2 mm) with inbuilt edging on both sides. The styles and rails mitred and joint at the corners by means of M.S. galvanised/ plastic brackets of size 75x220 mm having wall thickness 1.0 mm and stainless steel screws. The styles of the shutter reinforced by inserting galvanised M.S. tube of size 20x20 mm and 1 mm (± 0.1 mm) wall thickness. The lock rail made up of 'H' section, a uPVC hollow section of size 100x24 mm and 2 mm (± 0.2 mm) wall thickness, fixed to the shutter styles by means of plastic/galvanised M.S. 'U' cleats. The shutter frame filled with a uPVC multi-chambered single panel of size not less than 620 mm, having over all thickness of 20 mm and 1 mm (± 0.1 mm) wall thickness. The panels filled vertically and tie bar at two places by inserting horizontally 6 mm galvanised M.S. rod and fastened with nuts and washers, complete as per manufacturer's specification and direction of Engineer-in-charge. (For W.C. and bathroom door shutter). | 3.25 | sqm | 1760.7 | 5722 | 1543.7966 | 5017.3389
5.12 | Providing and fixing wire gauge shutters using stainless steel grade 304 wire gauge with wire of dia 0.5 mm and average width of aperture 1.4 mm in both directions for doors, windows and clerestory windows with necessary screws :
5.12.1 | 35 mm thick shutters
5.12.1.1 | with ISI marked M.S. pressed butt hinges bright finished of required size
5.12.1.1.1 | Second class teak wood | 4 | sqm | 4352.2 | 17409 | 3816.0456 | 15264.1824
6 | FLOORING
6.1 | Providing and laying Ceramic glazed floor tiles of size 300x300 mm (thickness to be specified by the manufacturer) of 1st quality conforming to IS : 15622 of approved make in colours such as White, Ivory, Grey, Fume Red Brown, laid on 20 mm thick cement mortar 1:4 (1 Cement : 4 Coarse sand), Jointing with grey cement slurry @ 3.3 kg/sqm including pointing the joints with white cement and matching pigment etc., complete. | 5 | sqm | 926.9 | 4635 | 812.7137 | 4063.5686
6.2 | Providing and laying Vitrified tiles in different sizes (thickness to be specified by manufacturer), with water absorption less than 0.08 % and conforming to I.S. 15622, of approved make, in all colours & shade, in skirting, riser of steps, over 12 mm thick bed of cement mortar 1:3 (1 cement: 3 coarse sand), jointing with grey cement slurry @ 3.3 kg/ sqm including grouting the joint with white cement & matching pigments etc. complete.
6.2.1 | Size of Tile 600x600 mm | 6.5 | sqm | 1545.85 | 10048 | 1355.4143 | 8810.1929
6.3 | Providing and laying Vitrified tiles in floor with different sizes (thickness to be specified by the manufacturer), with water absorption less than 0.08% and conforming to IS:15622, of approved brand & manufacturer, in all colours and shade, laid with cement based high polymer modified quick set tile adhesive (water based) conforming to IS : 15477, in average 6 mm thickness, including grouting of joints (Payment for grouting of joints to be made separately).
6.3.1 | Size of Tile 600x600 mm | 56 | sqm | 1609.95 | 90157 | 1411.6177 | 79050.5918
7 | ROOFING
7.1 | Providing and fixing on wall face unplasticised - PVC moulded fittings/ accessories for unplasticised Rigid PVC rain water pipes conforming to IS : 13592 Type A, including jointing with seal ring conforming to IS : 5382, leaving 10 mm gap for thermal expansion.
7.1.1 | Coupler
7.1.1.1 | 110 mm | 8 | each | 117.8 | 942 | 103.288 | 826.3043
7.1.2 | Single tee without door
7.1.2.1 | 110x110x110 mm | 2 | each | 188.55 | 377 | 165.3222 | 330.6445
7.1.3 | Shoe (Plain)
7.1.3.1 | 110 mm Shoe | 2 | each | 113.8 | 228 | 99.7808 | 199.5616
7.2 | Providing and fixing unplasticised -PVC pipe clips of approved design to unplasticised - PVC rain water pipes by means of 50x50x50 mm hard wood plugs, screwed with M.S. screws of required length, including cutting brick work and fixing in cement mortar 1:4 (1 cement : 4 coarse sand) and making good the wall etc. complete.
7.2.1 | 110 mm | 6 | each | 288.8 | 1733 | 253.2223 | 1519.3336
8 | FINISHING
8.1 | 12 mm cement plaster of mix :
8.1.1 | 1:6 (1 cement: 6 coarse sand) | 8 | sqm | 263.55 | 2108 | 231.0829 | 1848.6629
8.2 | 15 mm cement plaster on rough side of single or half brick wall of mix:
8.2.1 | 1:6 (1 cement: 6 coarse sand) | 6 | sqm | 303.9 | 1823 | 266.4621 | 1598.7725
8.3 | 6 mm cement plaster of mix :
8.3.1 | 1:3 (1 cement : 3 fine sand) | 5 | sqm | 227.35 | 1137 | 199.3424 | 996.712
8.4 | Distempering with 1st quality acrylic distemper (ready mixed) having VOC content less than 50 gms/litre, of approved manufacturer, of required shade and colour complete, as per manufacturer's specification.
8.4.1 | Two or more coats on new work | 235 | sqm | 87.15 | 20480 | 76.4139 | 17957.2556
8.5 | Finishing walls with Premium Acrylic Smooth exterior paint with Silicone additives of required shade:
8.5.1 | New work (Two or more coats applied @ 1.43 ltr/10 sqm over and including priming coat of exterior primer applied @ 2.20 kg/10 sqm) | 20 | sqm | 161.15 | 3223 | 141.2977 | 2825.9535
8.6 | Painting with synthetic enamel paint of approved brand and manufacture to give an even shade :
8.6.1 | Two or more coats on new work | 16 | sqm | 121.55 | 1945 | 106.5761 | 1705.217
8.7 | Painting with synthetic enamel paint of approved brand and manufacture of required colour to give an even shade :
8.7.1 | Two or more coats on new work over an under coat of suitable shade with ordinary paint of approved brand and manufacture | 8 | sqm | 177.15 | 1417 | 155.3266 | 1242.6129
8.8 | Providing and applying white cement based putty of average thickness 1 mm, of approved brand and manufacturer, over the plastered wall surface to prepare the surface even and smooth complete. | 150 | sqm | 115.15 | 17273 | 100.9645 | 15144.6734
8.9 | White washing with lime to give an even shade :
8.9.1 | Old work (two or more coats) | 57 | sqm | 16.75 | 955 | 14.6865 | 837.1328
8.1 | Removing dry or oil bound distemper, water proofing cement paint and the like by scrapping, sand papering and preparing the surface smooth including necessary repairs to scratches etc. complete. | 150 | sqm | 18.25 | 2738 | 16.0018 | 2400.263
8.11 | Painting with synthetic enamel paint of approved brand and manufacture of required colour to give an even shade :
8.11.1 | One or more coats on old work | 72 | sqm | 79.95 | 5756 | 70.1008 | 5047.26
9 | REPAIRS TO BUILDING
9.1 | Repairs to plaster of thickness 12 mm to 20 mm in patches of area 2.5 sq.meters and under, including cutting the patch in proper shape, raking out joints and preparing and plastering the surface of the walls complete, including disposal of rubbish to the dumping ground, all complete as per direction of Engineer-in-Charge.
9.1.1 | With cement mortar 1:4 (1cement: 4 coarse sand) | 3 | sqm | 429.6 | 1289 | 376.6769 | 1130.0307
9.2 | Hacking of CC flooring including cleaning for surface etc. complete as per direction of the Engineer-in-Charge. | 56 | sqm | 2.5 | 140 | 2.192 | 122.7532
9.3 | Taking out existing wooden door shutter, repair by cutting, painting etc. and refixing of repaired door shutters to existing door frames, including replacement of hinges with screws, etc. as required, all complete as per the direction of the Engineer-in-charge. | 6 | each | 297.85 | 1787 | 261.1574 | 1566.9443
10 | DISMANTLING AND DEMOLISHING
10.1 | Demolishing cement concrete manually/ by mechanical means including disposal of material within 50 metres lead as per direction of Engineer - in - charge.
10.1.1 | Nominal concrete 1:3:6 or richer mix (i/c equivalent design mix) | 0.9 | cum | 1737.45 | 1564 | 1523.4108 | 1371.0697
10.1.2 | Nominal concrete 1:4:8 or leaner mix (i/c equivalent design mix) | 1.8 | cum | 1072.8 | 1931 | 940.6401 | 1693.1521
10.2 | Demolishing R.C.C. work manually/ by mechanical means including stacking of steel bars and disposal of unserviceable material within 50 metres lead as per direction of Engineer - in- charge. | 0.3 | cum | 2534.7 | 760 | 2222.4463 | 666.7339
10.3 | Extra for cutting reinforcement bars manually/ by mechanical means in R.C.C. or R.B. work (Payment shall be made on the cross sectional area of R.C.C. or R.B. work) as per direction of Engineer-in-charge. | 2 | sqm | 863.35 | 1727 | 756.9925 | 1513.9851
10.4 | Demolishing brick work manually/ by mechanical means including stacking of serviceable material and disposal of unserviceable material within 50 metres lead as per direction of Engineer-in-charge.
10.4.1 | In cement mortar | 1 | cum | 1469.9 | 1470 | 1288.8207 | 1288.8207
10.5 | Removing mortar from bricks and cleaning bricks including stacking within a lead of 50 m (stacks of cleaned bricks shall be measured):
10.5.1 | From brick work in cement mortar | 300 | 1000 Nos | 4880.9 | 1464 | 4279.6142 | 1283.8843
10.6 | Dismantling old plaster or skirting raking out joints and cleaning the surface for plaster including disposal of rubbish to the dumping ground within 50 metres lead. | 14 | sqm | 39 | 546 | 34.1955 | 478.7374
10.7 | Disposal of building rubbish / malba / similar unserviceable, dismantled or waste materials by mechanical means, including loading, transporting, unloading to approved municipal dumping ground or as approved by Engineer-in-charge, beyond 50 m initial lead, for all leads including all lifts involved. | 5 | cum | 138.85 | 694 | 121.7448 | 608.7242
11 | SANITARY INSTALLATIONS
11.1 | Providing and fixing water closet squatting pan (Indian type W.C. pan ) with 100 mm sand cast Iron P or S trap, 10 litre low level white P.V.C. flushing cistern, including flush pipe, with manually controlled device (handle lever) conforming to IS : 7231, with all fittings and fixtures complete, including cutting and making good the walls and floors wherever required:
11.1.1 | White Vitreous china Orissa pattern W.C. pan of size 580x440 mm with integral type foot rests | 1 | each | 5421.5 | 5422 | 4753.6168 | 4753.6168
11.2 | Providing and fixing wash basin with C.I. brackets, 15 mm C.P. brass pillar taps, 32 mm C.P. brass waste of standard pattern, including painting of fittings and brackets, cutting and making good the walls wherever require:
11.2.1 | White Vitreous China Flat back wash basin size 550x 400 mm with single 15 mm C.P. brass pillar tap | 1 | each | 2510.45 | 2510 | 2201.1837 | 2201.1837
11.3 | Providing and fixing P.V.C. waste pipe for sink or wash basin including P.V.C. waste fittings complete.
11.3.1 | Flexible pipe
11.3.1.1 | 32 mm dia | 2 | each | 101.1 | 202 | 88.6453 | 177.2907
11.4 | Providing and fixing soil, waste and vent pipes :
11.4.1 | 100 mm dia
11.4.1.1 | Centrifugally cast (spun) iron socket & spigot (S&S) pipe as per IS: 3989 | 1.5 | metre | 1092.2 | 1638 | 957.6502 | 1436.4752
11.5 | Providing and fixing M.S. holder-bat clamps of approved design to Sand Cast iron/cast iron (spun) pipe embedded in and including cement concrete blocks 10x10x10 cm of 1:2:4 mix (1 cement : 2 coarse sand : 4 graded stone aggregate 20 mm nominal size), including cost of cutting holes and making good the walls etc. :
11.5.1 | For 100 mm dia pipe | 2 | each | 287.45 | 575 | 252.0386 | 504.0772
11.6 | Providing and fixing plain bend of required degree.
11.6.1 | 100 mm dia
11.6.1.1 | Sand cast iron S&S as per IS : 3989 | 1 | each | 390.75 | 391 | 342.6129 | 342.6129
11.7 | Providing and fixing collar :
11.7.1 | 100 mm
11.7.1.1 | Sand cast iron S&S as per IS - 3989 | 4 | each | 409.45 | 1638 | 359.0092 | 1436.0368
11.8 | Providing lead caulked joints to sand cast iron/centrifugally cast (spun) iron pipes and fittings of diameter :
11.8.1 | 100 mm | 8 | each | 481.45 | 3852 | 422.1394 | 3377.1153
11.9 | Providing and fixing trap of self cleansing design with screwed down or hinged grating with or without vent arm complete, including cost of cutting and making good the walls and floors :
11.9.1 | 100 mm inlet and 100 mm outlet
11.9.1.1 | Sand cast iron S&S as per IS: 3989 | 1 | each | 1512.55 | 1513 | 1326.2166 | 1326.2166
12 | WATER SUPPLY
12.1 | Providing and fixing G.I. pipes complete with G.I. fittings and clamps, i/c cutting and making good the walls etc. Internal work - Exposed on wall
12.1.1 | 15 mm dia nominal bore | 4 | metre | 284.9 | 1140 | 249.8027 | 999.2109
12.1.2 | 20 mm dia nominal bore | 8 | metre | 344.1 | 2753 | 301.7098 | 2413.6782
12.2 | Providing and fixing G.I. Pipes complete with G.I. fittings and clamps, i/c making good the walls etc. concealed pipe, including painting with anti corrosive bitumastic paint, cutting chases and making good the wall :
12.2.1 | 15 mm dia nominal bore | 10 | metre | 447.6 | 4476 | 392.4594 | 3924.5945
12.3 | Providing and fixing gun metal gate valve with C.I. wheel of approved quality (screwed end) :
12.3.1 | 20 mm nominal bore | 2 | each | 460.2 | 920 | 403.5072 | 807.0145
12.4 | Providing and fixing ball valve (brass) of approved quality, High or low pressure, with plastic floats complete :
12.4.1 | 20 mm nominal bore | 1 | each | 386.4 | 386 | 338.7988 | 338.7988
12.5 | Providing and fixing uplasticised PVC connection pipe with brass unions :
12.5.1 | 45 cm length
12.5.1.1 | 15 mm nominal bore | 6 | each | 83 | 498 | 72.7751 | 436.6506
12.6 | Painting G.I. pipes and fittings with synthetic enamel white paint with two coats over a ready mixed priming coat, both of approved quality for new work :
12.6.1 | 15 mm diameter pipe | 4 | metre | 15.2 | 61 | 13.3275 | 53.31
12.6.2 | 20 mm diameter pipe | 8 | metre | 18.15 | 145 | 15.9141 | 127.3126
12.7 | Providing and placing on terrace (at all floor levels) polyethylene water storage tank, IS : 12701 marked, with cover and suitable locking arrangement and making necessary holes for inlet, outlet and overflow pipes but without fittings and the base support for tank. | 750 | per litre | 8.8 | 6600 | 7.7159 | 5786.9356
12.8 | Providing and fixing C.P. brass bib cock of approved quality conforming to IS:8931 :
12.8.1 | 15 mm nominal bore | 2 | each | 418.95 | 838 | 367.3389 | 734.6778
12.9 | Providing and fixing C.P. brass long body bib cock of approved quality conforming to IS standards and weighing not less than 690 gms.
12.9.1 | 15 mm nominal bore | 2 | each | 552.35 | 1105 | 484.3051 | 968.6103
12.1 | Providing and fixing C.P. brass stop cock (concealed) of standard design and of approved make conforming to IS:8931.
12.10.1 | 15 mm nominal bore | 1 | each | 606.25 | 606 | 531.5651 | 531.5651
12.11 | Providing and fixing C.P. brass angle valve for basin mixer and geyser points of approved quality conforming to IS:8931
12.11.1 | 15mm nominal bore | 4 | each | 532 | 2128 | 466.4621 | 1865.8483
12.12 | Providing and fixing C.P. Brass extension nipple (size 15mmx50mm) of approved make and quality as per direction of Engineer-in-charge. | 6 | each | 61.25 | 368 | 53.7045 | 322.2271
12.13 | Cutting holes up to 30x30 cm in walls including making good the same:
12.13.1 | With common burnt clay F.P.S. (non modular) bricks | 2 | each | 327.25 | 655 | 286.9356 | 573.8711
12.14 | Making chases up to 7.5x7.5 cm in walls including making good and finishing with matching surface after housing G.I. pipe etc. | 8 | metre | 154.15 | 1233 | 135.16 | 1081.2801
13 | WATER PROOFING
13.1 | Providing and laying water proofing treatment to vertical and horizontal surfaces of depressed portions of W.C., kitchen and the like consisting of: (i) Ist course of applying cement slurry @ 4.4 kg/sqm mixed with water proofing compound conforming to IS 2645 in recommended proportions including rounding off junction of vertical and horizontal surface. (ii) IInd course of 20 mm cement plaster 1:3 (1 cement : 3 coarse sand) mixed with water proofing compound in recommended proportion including rounding off junction of vertical and horizontal surface. (iii) IIIrd course of applying blown or residual bitumen applied hot at 1.7 kg. per sqm of area. (iv) IVth course of 400 micron thick PVC sheet. (Overlaps at joints of PVC sheet should be 100 mm wide and pasted to each other with bitumen @ 1.7 kg/sqm). | 10 | sqm | 705.7 | 7057 | 618.7637 | 6187.637
14 | NEW TECHNOLOGIES AND MATERIALS
14.1 | Providing, mixing and applying bonding coat of approved adhesive on chipped portion of RCC as per specifications and direction of Engineer-In-charge complete in all respect.
14.1.1 | Epoxy bonding adhesive having coverage 2.20 sqm/kg of approved make | 1.75 | sqm | 388.5 | 680 | 340.6401 | 596.1201
15 | MINOR CIVIL MAINTENANCE WORK
15.1 | Providing and laying cement concrete of specified grade i/c the cost of centring and shuttering, All work upto plinth level. (1 cement :5 coarse sand : 10 graded brick aggregate 40 mm nominal size). | 1 | Cum | 5124 | 5124 | 4492.7663 | 4492.7663
15.2 | P/F C.P brass towel rod complete with two C.P.brass brackets fixed to wooden cleats with C.P. brass screws of approved quality size of 600 x 20 mm. | 1 | Each | 481.66 | 482 | 422.3235 | 422.3235
15.3 | Providing and fixing C.P. grating with or without hole for waste pipe for floor/ nahani trap 100 mm dia. weight not less than 100 grams. | 4 | Each | 66.9 | 268 | 58.6585 | 234.6339
15.4 | Providing and fixing C.P flange for C.P bib cock/C.P angle stop cock. | 6 | Each | 33.45 | 201 | 29.3292 | 175.9754
15.5 | Providing and fixing C.P Brass shower rose with 15 mm or 20 mm inlet (a) 75 mm dia fancy type. | 1 | Each | 575.31 | 575 | 504.4367 | 504.4367
15.6 | "Providing and fixing ISI marked flush door shutter non decorative type, core of block board construction with frame of first class hard wood and well matched commercial 3 ply veneering with vertical grains or cross bands and face veneers on both faces of shutters. 35 mm thick including ISI marked M.S butt hinges with necessary screw complete." | 4 | Sqm | 2302.95 | 9212 | 2019.2459 | 8076.9838
| Total |  |  |  | 359466 |  | 315179.552