## Annexure-A
INDIAN INSTITUTE OF TECHNOLOGY KANPUR
NIT No. 05/Civil/D2/2020-21/01
Name of Work:- Repairing road between MSE workshop and W.Lab and P/L grass pavers for parking. .
SCHEDULE OF QUANTITY
Item.No | Description of Items | Qty | Unit | Rate in Figures without GST in Rupees | Amount
1 | EARTH WORK
1.1 | Earth work in surface excavation not exceeding 30 cm in depth but exceeding 1.5 m in width as well as 10 sqm on plan including getting out and disposal of excavated earth upto 50 m and lift upto 1.5 m, as directed by Engineer-in- Charge:
1.1.1 | All kinds of soil | 255 | sqm | 81.14 | 20691
1.2 | Earth work in excavation by mechanical means (Hydraulic excavator) / manual means in foundation trenches or drains (not exceeding 1.5 m in width or 10 sqm on plan), including dressing of sides and ramming of bottoms, lift upto 1.5 m, including getting out the excavated soil and disposal of surplus excavated soil as directed, within a lead of 50 m.
1.2.1 | All kinds of soil. | 7 | cum | 221.21 | 1548
1.3 | Excavating trenches of required width for pipes, cables, etc including excavation for sockets, and dressing of sides, ramming of bottoms, depth upto 1.5 m, including getting out the excavated soil, and then returning the soil as required, in layers not exceeding 20 cm in depth, including consolidating each deposited layer by ramming, watering, etc. and disposing of surplus excavated soil as directed, within a lead of 50 m :
1.3.1 | All kinds of soil
1.3.1.1 | Pipes, cables etc. exceeding 80 mm dia. but not exceeding 300 mm dia | 20 | metre | 319.33 | 6387
1.4 | Surface dressing of the ground including removing vegetation and in-equalities not exceeding 15 cm deep and disposal of rubbish, lead up to 50 m and lift up to 1.5 m.
1.4.1 | All kinds of soil | 200 | sqm | 21.35 | 4270
2 | CONCRETE WORK
2.1 | Providing and laying in position cement concrete of specified grade excluding the cost of centering and shuttering - All work up to plinth level :
2.1.1 | 1:4:8 (1 Cement : 4 coarse sand (zone-III) derived from natural sources : 8 graded stone aggregate 40 mm nominal size derived from natural sources). | 29 | cum | 5076.37 | 147215
3 | DISMANTLING AND DEMOLISHING
3.1 | Dismantling manually/ by mechanical means including stacking of serviceable material and disposal of unserviceable material within 50 metres lead as per direction of Engineer-in-charge :
3.1.1 | Water bound macadam road | 190 | sqm | 136.78 | 25988
3.2 | Dismantling of flexible pavement (bituminous courses) by mechanical means and disposal of dismantled material up to a lead of 1 kilometre, as per direction of Engineer-in-charge. | 12.5 | cum | 281.67 | 3521
3.3 | Disposal of building rubbish / malba / similar unserviceable, dismantled or waste materials by mechanical means, including loading, transporting, unloading to approved municipal dumping ground or as approved by Engineer-in-charge, beyond 50 m initial lead, for all leads including all lifts involved. | 66.5 | cum | 121.74 | 8096
4 | ROAD WORK
4.1 | Providing and laying design mix cement concrete of M-30 grade, in roads/ taxi tracks/ runways, using cement content as per design mix, using coarse sand and graded stone aggregate of 40 mm nominal size in appropriate proportions as per approved & specified design criteria, providing dowel bars with sleeve/ tie bars wherever required, laying at site, spreading and compacting mechanically by using needle and surface vibrators, levelling to required slope/ camber, finishing with required texture, including steel form work with sturdy M.S. channel sections, curing, making provision for contraction/ expansion, construction & longitudinal joints (10 mm wide x 50 mm deep) by groove cutting machine, providing and filling joints with approved joint filler and sealants, complete all as per direction of Engineer-in-charge (Item of joint fillers, sealants, dowel bars with sleeve/ tie bars to be paid separately). Note:- Cement content considered in M-30 is @ 340 kg/cum. Excess/ less cement used as per design mix is payable/ recoverable separately.
4.1.1 | Cement concrete manufactured in automatic batching plant (RMC plant) i/c transportation to site in transit mixer | 29 | cum | 8026.08 | 232756
4.2 | Providing and fixing in position pre-moulded joint filler in expansion joints. | 250 | per cm depth per cm width per metre length | 2.71 | 678
5 | DRAINAGE
5.1 | Providing and laying non-pressure NP2 class (light duty) R.C.C. pipes with collars jointed with stiff mixture of cement mortar in the proportion of 1:2 (1 cement : 2 fine sand) including testing of joints etc. complete :
5.1.1 | 150 mm dia. R.C.C. pipe | 20 | metre | 405.61 | 8112
5.2 | Making connection of drain or sewer line with existing manhole including breaking into and making good the walls, floors with cement concrete 1:2:4 mix (1 cement : 2 coarse sand : 4 graded stone aggregate 20 mm nominal size) cement plastered on both sides with cement mortar 1:3 (1 cement : 3 coarse sand), finished with a floating coat of neat cement and making necessary channels for the drain etc. complete :
5.2.1 | For pipes 100 to 250 mm diameter | 2 | each | 546.69 | 1093
5.3 | Constructing brick masonry road gully chamber 50x45x60 cm with bricks in cement mortar 1:4 (1 cement : 4 coarse sand) including 500x450 mm pre-cast R.C.C. horizontal grating with frame complete as per standard design :
5.3.1 | With common burnt clay F.P.S. (non modular) bricks of class designation 7.5 | 3 | each | 4567.38 | 13702
6 | MINOR CIVIL MAINTENANCE WORK:
6.1 | Providing and laying 70 mm thick factory made RCC grass Grid paver blocks of M30 grade made by block making machine with strong vibratory compaction, of size 600 mm x 400 mm and of approved design, laid over and including 50 mm thick compacted bed of fine sand, filling the joints and holes with mix of 50 % available Earth and 50 % fine sand etc. all complete as per the direction of Engineer-in-charge. | 255 | Sqm | 1337.64 | 341098
| Total Estimated Cost without GST |  |  |  | 815155