## Annexure-A
INDIAN INSTITUTE OF TECHNOLOGY KANPUR
NIT No. 05/Civil/D2/2020-21/02
Name of Work:-External development, repairing fencing and making concrit path with gate for security guard dormitory. .
SCHEDULE OF QUANTITY
Item.No | Description of Items | Qty | Unit | Rate in Figures (without GST) in Rupees | Amount
1 | EARTH WORK
1.1 | Earth work in surface excavation not exceeding 30 cm in depth but exceeding 1.5 m in width as well as 10 sqm on plan including getting out and disposal of excavated earth upto 50 m and lift upto 1.5 m, as directed by Engineer-in- Charge:
1.1.1 | All kinds of soil | 236 | sqm | 81.14 | 19149
1.2 | Earth work in excavation by mechanical means (Hydraulic excavator) / manual means in foundation trenches or drains (not exceeding 1.5 m in width or 10 sqm on plan), including dressing of sides and ramming of bottoms, lift upto 1.5 m, including getting out the excavated soil and disposal of surplus excavated soil as directed, within a lead of 50 m.
1.2.1 | All kinds of soil. | 18 | cum | 221.21 | 3982
1.3 | Surface dressing of the ground including removing vegetation and in-equalities not exceeding 15 cm deep and disposal of rubbish, lead up to 50 m and lift up to 1.5 m.
1.3.1 | All kinds of soil | 2400 | sqm | 21.35 | 51240
2 | CONCRETE WORK
2.1 | Providing and laying in position cement concrete of specified grade excluding the cost of centering and shuttering - All work up to plinth level :
2.1.1 | 1:4:8 (1 Cement : 4 coarse sand (zone-III) derived from natural sources : 8 graded stone aggregate 40 mm nominal size derived from natural sources). | 24 | cum | 5076.37 | 121833
2.2 | Providing and laying cement concrete in retaining walls, return walls, walls (any thickness) including attached pilasters, columns, piers, abutments, pillars, posts, struts, buttresses, string or lacing courses, parapets, coping, bed blocks, anchor blocks, plain window sills, fillets, sunken floor etc., up to floor five level, excluding the cost of centering, shuttering and finishing :
2.2.1 | 1:1½:3 (1 cement : 1½ coarse sand (zone-III) derived from natural sources : 3 graded stone aggregate 20 mm nominal size derived from natural sources). | 0.5 | cum | 7870.62 | 3935
3 | REINFORCED CEMENT CONCRETE
3.1 | Centering and shuttering including strutting, propping etc. and removal of form for
3.1.1 | Columns, Pillars, Piers, Abutments, Posts and Struts | 3.5 | sqm | 643.31 | 2252
4 | MASONRY WORK
4.1 | Brick work with common burnt clay F.P.S. (non modular) bricks of class designation 7.5 in foundation and plinth in:
4.1.1 | Cement mortar 1:6 (1 cement : 6 coarse sand) | 8.2 | cum | 5398.9 | 44271
5 | STEEL WORK
5.1 | Steel work welded in built up sections/ framed work, including cutting, hoisting, fixing in position and applying a priming coat of approved steel primer using structural steel etc. as required.
5.1.1 | In gratings, frames, guard bar, ladder, railings, brackets, gates and similar works | 350 | kg | 114.86 | 40201
6 | FLOORING
6.1 | Kota stone slab flooring over 20 mm (average) thick base laid over and jointed with grey cement slurry mixed with pigment to match the shade of the slab, including rubbing and polishing complete with base of cement mortar 1 : 4 (1 cement : 4 coarse sand) :
6.1.1 | 25 mm thick | 200 | sqm | 1343.13 | 268626
6.2 | Grouting the joints of flooring tiles having joints of 3 mm width, using epoxy grout mix of 0.70 kg of organic coated filler of desired shade (0.10 kg of hardener and 0.20 kg of resin per kg), including filling / grouting and finishing complete as per direction of Engineer-in-charge.
6.2.1 | Size of Tile 600x600 mm | 200 | sqm | 211.7 | 42340
7 | FINISHING
7.1 | 12 mm cement plaster of mix :
7.1.1 | 1:6 (1 cement: 6 coarse sand) | 22 | sqm | 231.08 | 5084
7.2 | 15 mm cement plaster on rough side of single or half brick wall of mix:
7.2.1 | 1:6 (1 cement: 6 coarse sand) | 20 | sqm | 266.46 | 5329
7.3 | Finishing walls with Acrylic Smooth exterior paint of required shade :
7.3.1 | New work (Two or more coat applied @ 1.67 ltr/10 sqm over and including priming coat of exterior primer applied @ 2.20 kg/10 sqm) | 350 | sqm | 144.41 | 50544
7.4 | Painting with synthetic enamel paint of approved brand and manufacture to give an even shade :
7.4.1 | Two or more coats on new work | 30 | sqm | 106.57 | 3197
8 | DISMANTLING AND DEMOLISHING
8.1 | Dismantling old plaster or skirting raking out joints and cleaning the surface for plaster including disposal of rubbish to the dumping ground within 50 metres lead. | 20 | sqm | 34.19 | 684
8.2 | Disposal of building rubbish / malba / similar unserviceable, dismantled or waste materials by mechanical means, including loading, transporting, unloading to approved municipal dumping ground or as approved by Engineer-in-charge, beyond 50 m initial lead, for all leads including all lifts involved. | 20 | cum | 121.74 | 2435
9 | ROAD WORK
9.1 | Fencing with angle iron post placed at required distance embedded in cement concrete blocks, every 15th post, last but one end post and corner post shall be strutted on both sides and end post on one side only and provided with horizontal lines and two diagonals interwoven with horizontal wires, of barbed wire weighing 9.38 kg per 100 m (minimum), between the two posts fitted and fixed with G.I. staples, turn buckles etc. complete. (Cost of posts, struts, earth work and concrete work to be paid for separately). Payment to be made per metre cost of total length of barbed wire used.
9.1.1 | With G.I. barbed wire | 2820 | metre | 16.7 | 47094
9.2 | Supplying at site Angle iron post & strut of required size including bottom to be split and bent at right angle in opposite direction for 10 cm length and drilling holes upto 10 mm dia. etc. complete. | 50 | kg | 81.01 | 4051
9.3 | Providing and laying design mix cement concrete of M-30 grade, in roads/ taxi tracks/ runways, using cement content as per design mix, using coarse sand and graded stone aggregate of 40 mm nominal size in appropriate proportions as per approved & specified design criteria, providing dowel bars with sleeve/ tie bars wherever required, laying at site, spreading and compacting mechanically by using needle and surface vibrators, levelling to required slope/ camber, finishing with required texture, including steel form work with sturdy M.S. channel sections, curing, making provision for contraction/ expansion, construction & longitudinal joints (10 mm wide x 50 mm deep) by groove cutting machine, providing and filling joints with approved joint filler and sealants, complete all as per direction of Engineer-in-charge (Item of joint fillers, sealants, dowel bars with sleeve/ tie bars to be paid separately). Note:- Cement content considered in M-30 is @ 340 kg/cum. Excess/ less cement used as per design mix is payable/ recoverable separately.
9.3.1 | Cement concrete manufactured in automatic batching plant (RMC plant) i/c transportation to site in transit mixer | 25 | cum | 8026.08 | 200652
10 | MINOR CIVIL MAINTENANCE WORK:
10.1 | Providing and laying in position cement concrete of specified grade excluding the cost of centering and shuttering - All work up to plinth level : 1:5:10 (1 cement : 5 coarse sand (zone-III) derived from natural sources: 10 graded brick aggregate 40 mm nominal size derived from natural sources). with old available brick aggregate. | 6 | Cum | 3749.71 | 22498
| Total Estimated Cost without GST |  |  |  | 939397