## Sheet1
Original Estimate
N/W | Providing and fixing polycarbonate sheet shed in front and in between of indoor and out door at HC for covid arrangement.
SLNo | Description | Qty | Unit | Rate | Amount | Rate without GST | Amount
1 | EARTH WORK
1.1 | Earth work in excavation by mechanical means (Hydraulic excavator) / manual means in foundation trenches or drains (not exceeding 1.5 m in width or 10 sqm on plan), including dressing of sides and ramming of bottoms, lift upto 1.5 m, including getting out the excavated soil and disposal of surplus excavated soil as directed, within a lead of 50 m.
1.1.1 | All kinds of soil. | 5.8 | cum | 252.3 | 1463 | 221.2188 | 1283.0688
2 | CONCRETE WORK
2.1 | Providing and laying in position cement concrete of specified grade excluding the cost of centering and shuttering - All work up to plinth level :
2.1.1 | 1:2:4 (1 cement : 2 coarse sand (zone-III) derived from natural sources: 4 graded stone aggregate 20 mm nominal size derived from natural sources). | 7.75 | cum | 6788.6 | 52612 | 5952.3016 | 46130.3376
3 | REINFORCED CEMENT CONCRETE
3.1 | Reinforced cement concrete work in beams, suspended floors, roofs having slope up to 15° landings, balconies, shelves, chajjas, lintels, bands, plain window sills, staircases and spiral stair cases above plinth level up to floor five level, excluding the cost of centering, shuttering, finishing and reinforcement, with 1:1.5:3 (1 cement: 1.5 coarse sand (zone-III)derived from natural sources: 3 graded stone aggregate 20 mm nominal size derived from natural sources). | 2.06 | cum | 9763.8 | 20113 | 8560.982 | 17635.623
3.2 | Centering and shuttering including strutting, propping etc. and removal of form for
3.2.1 | Lintels, beams, plinth beams, girders, bressumers and cantilevers | 18 | sqm | 552.05 | 9937 | 484.0421 | 8712.7576
3.2.2 | Columns, Pillars, Piers, Abutments, Posts and Struts | 2 | sqm | 733.7 | 1467 | 643.3143 | 1286.6287
3.3 | Steel reinforcement for R.C.C. work including straightening, cutting, bending, placing in position and binding all complete above plinth level.
3.3.1 | Thermo-Mechanically Treated bars of grade Fe-500D or more. | 250 | kg | 83.5 | 20875 | 73.2135 | 18303.3757
4 | STEEL WORK
4.1 | Structural steel work riveted, bolted or welded in built up sections, trusses and framed work, including cutting, hoisting, fixing in position and applying a priming coat of approved steel primer all complete. | 1380 | kg | 101.75 | 140415 | 89.2153 | 123117.0539
4.2 | Steel work in built up tubular (round, square or rectangular hollow tubes etc.) trusses etc., including cutting, hoisting, fixing in position and applying a priming coat of approved steel primer, including welding and bolted with special shaped washers etc. complete.
4.2.1 | Hot finished welded type tubes | 3590 | kg | 143.45 | 514986 | 125.7782 | 451543.6212
5 | FLOORING
5.1 | Kota stone slab flooring over 20 mm (average) thick base laid over and jointed with grey cement slurry mixed with pigment to match the shade of the slab, including rubbing and polishing complete with base of cement mortar 1 : 4 (1 cement : 4 coarse sand) :
5.1.1 | 25 mm thick | 7 | sqm | 1531.85 | 10723 | 1343.139 | 9401.9728
5.2 | Kota stone slabs 20 mm thick in risers of steps, skirting, dado and pillars laid on 12 mm (average) thick cement mortar 1:3 (1 cement: 3 coarse sand) and jointed with grey cement slurry mixed with pigment to match the shade of the slabs, including rubbing and polishing complete. | 1 | sqm | 1810.05 | 1810 | 1587.0671 | 1587.0671
6 | FINISHING
6.1 | 12 mm cement plaster of mix :
6.1.1 | 1:6 (1 cement: 6 coarse sand) | 14 | sqm | 263.55 | 3690 | 231.0829 | 3235.16
6.2 | 15 mm cement plaster on rough side of single or half brick wall of mix:
6.2.1 | 1:6 (1 cement: 6 coarse sand) | 14 | sqm | 303.9 | 4255 | 266.4621 | 3730.4691
6.3 | 6 mm cement plaster of mix :
6.3.1 | 1:3 (1 cement : 3 fine sand) | 18 | sqm | 227.35 | 4092 | 199.3424 | 3588.1631
6.4 | Neat cement punning. | 18 | sqm | 62.75 | 1130 | 55.0197 | 990.3551
6.5 | Painting with synthetic enamel paint of approved brand and manufacture to give an even shade :
6.5.1 | Two or more coats on new work | 170 | sqm | 121.55 | 20664 | 106.5761 | 18117.9307
6.6 | Providing and applying white cement based putty of average thickness 1 mm, of approved brand and manufacturer, over the plastered wall surface to prepare the surface even and smooth complete. | 40 | sqm | 115.15 | 4606 | 100.9645 | 4038.5796
6.7 | Finishing walls with Premium Acrylic Smooth exterior paint with Silicone additives of required shade
6.7.1 | Old work (Two or more coats applied @ 1.43 ltr/ 10 sqm) over existing cement paint surface | 20 | sqm | 97.75 | 1955 | 85.708 | 1714.1605
7 | DISMANTLING AND DEMOLISHING
7.1 | Demolishing cement concrete manually/ by mechanical means including disposal of material within 50 metres lead as per direction of Engineer - in - charge.
7.1.1 | Nominal concrete 1:3:6 or richer mix (i/c equivalent design mix) | 1.73 | cum | 1737.45 | 3006 | 1523.4108 | 2635.5007
7.2 | Dismantling tile work in floors and roofs laid in cement mortar including stacking material within 50 metres lead.
7.2.1 | For thickness of tiles 10 mm to 25 mm | 7 | sqm | 54.85 | 384 | 48.0929 | 336.6506
8 | SANITARY INSTALLATIONS
8.1 | Providing and fixing soil, waste and vent pipes :
8.1.1 | 100 mm dia
8.1.1.1 | Centrifugally cast (spun) iron socket & spigot (S&S) pipe as per IS: 3989 | 6 | metre | 1092.2 | 6553 | 957.6502 | 5745.9009
8.2 | Providing and fixing M.S. holder-bat clamps of approved design to Sand Cast iron/cast iron (spun) pipe embedded in and including cement concrete blocks 10x10x10 cm of 1:2:4 mix (1 cement : 2 coarse sand : 4 graded stone aggregate 20 mm nominal size), including cost of cutting holes and making good the walls etc. :
8.2.1 | For 100 mm dia pipe | 4 | each | 287.45 | 1150 | 252.0386 | 1008.1543
8.3 | Providing and fixing collar :
8.3.1 | 100 mm
8.3.1.1 | Sand cast iron S&S as per IS - 3989 | 2 | each | 409.45 | 819 | 359.0092 | 718.0184
8.4 | Providing lead caulked joints to sand cast iron/centrifugally cast (spun) iron pipes and fittings of diameter :
8.4.1 | 100 mm | 4 | each | 481.45 | 1926 | 422.1394 | 1688.5577
9 | ALUMINIUM WORK
9.1 | Providing and fixing aluminium work for doors, windows, ventilators and partitions with extruded built up standard tubular sections/ appropriate Z sections and other sections of approved make conforming to IS: 733 and IS: 1285, fixing with dash fasteners of required dia and size, including necessary filling up the gaps at junctions, i.e. at top, bottom and sides with required EPDM rubber/ neoprene gasket etc. Aluminium sections shall be smooth, rust free, straight, mitred and jointed mechanically wherever required including cleat angle, Aluminium snap beading for glazing / paneling, C.P. brass / stainless steel screws, all complete as per architectural drawings and the directions of Engineer-in-charge. (Glazing, paneling and dash fasteners to be paid for separately) :
9.1.1 | For fixed portion
9.1.1.1 | Anodised aluminium (anodised transparent or dyed to required shade according to IS: 1868, Minimum anodic coating of grade AC 15) | 90 | kg | 423.95 | 38156 | 371.7229 | 33455.0636
9.1.2 | For shutters of doors, windows & ventilators including providing and fixing hinges/ pivots and making provision for fixing of fittings wherever required including the cost of EPDM rubber / neoprene gasket required (Fittings shall be paid for separately)
9.1.2.1 | Anodised aluminium (anodised transparent or dyed to required shade according to IS: 1868, Minimum anodic coating of grade AC 15) | 40 | kg | 513.4 | 20536 | 450.1534 | 18006.1377
9.2 | Providing and fixing 12 mm thick prelaminated particle board flat pressed three layer or graded wood particle board conforming to IS: 12823 Grade l Type ll, in panelling fixed in aluminum doors, windows shutters and partition frames with C.P. brass / stainless steel screws etc. complete as per architectural drawings and directions of engineer-in-charge.
9.2.1 | Pre-laminated particle board with decorative lamination on both sides | 2 | sqm | 1046.9 | 2094 | 917.9307 | 1835.8615
9.3 | Providing and fixing glazing in aluminium door, window, ventilator shutters and partitions etc. with EPDM rubber / neoprene gasket etc. complete as per the architectural drawings and the directions of engineer-in-charge . (Cost of aluminium snap beading shall be paid in basic item):
9.3.1 | With float glass panes of 5 mm thickness (weight not less than 12.50 kg/sqm) | 19 | sqm | 1296.4 | 24632 | 1136.6944 | 21597.1942
9.4 | Providing and fixing double action hydraulic floor spring of approved brand and manufacture conforming to IS : 6315, having brand logo embossed on the body / plate with double spring mechanism and door weight upto 125 kg, for doors, including cost of cutting floors, embedding in floors as required and making good the same matching to the existing floor finishing and cover plates with brass pivot and single piece M.S. sheet outer box with slide plate etc. complete as per the direction of Engineer-in-charge.
9.4.1 | With stainless steel cover plate minimum 1.25 mm thickness | 2 | each | 2412.5 | 4825 | 2115.3003 | 4230.6006
9.5 | Extra for applying additional anodic coating AC 25 instead of AC 15 to aluminium extruded sections.
9.5.1 | For fixed portion | 90 | kg | 13.4 | 1206 | 11.7492 | 1057.431
9.5.2 | For shutters of doors, windows & ventilators | 40 | kg | 13.4 | 536 | 11.7492 | 469.9693
9.6 | Providing and fixing aluminium tubular handle bar 32 mm outer dia, 3.0 mm thick & 2100 mm long with SS screws etc .complete as per direction of Engineer-in-Charge.
9.6.1 | Anodized (AC 15 ) aluminium tubular handle bar | 2 | each | 512.3 | 1025 | 449.189 | 898.3779
9.7 | Providing and fixing Brass 100mm mortice latch and lock with 6 levers without pair of handles (best make of approved quality) for aluminium doors including necessary cutting and making good etc. complete. | 2 | each | 458.55 | 917 | 402.0605 | 804.121
10 | MINOR CIVIL MAINTENANCE WORK.
10.1 | Providing and laying cement concrete of specified grade i/c the cost of centring and shuttering, All work upto plinth level. (1 cement :5 coarse sand : 10 graded brick aggregate 40 mm nominal size). | 0.6 | Each | 5516.15 | 3310 | 4836.6068 | 2901.9641
10.2 | Supply and fixing of any standard make like Polycarbonate polygal /coxwell make 10mm multiwall panel with complete fixing system or its equivalent as per norms with necessary accessories complete job on turn key basis with material and labour. | 180 | Sqm | 4313.15 | 776367 | 3781.8062 | 680725.1206
| Total |  |  |  | 1702235 |  | 1492530.9483