## Sheet1
Bill of Qty
N/W | Setting right of vacant h.no.2086,2088,2090 and 2094 type-II ACES
SLNo | Description | Qty | Unit | Rate | Amount | Rate | Amount
1 | CONCRETE WORK
1.1 | Providing and laying in position cement concrete of specified grade excluding the cost of centering and shuttering - All work up to plinth level :
1.1.1 | 1:2:4 (1 cement : 2 coarse sand (zone-III) derived from natural sources: 4 graded stone aggregate 20 mm nominal size derived from natural sources). | 1.5 | cum | 6788.6 | 10183 | 5952.3016 | 8928.4524
2 | REINFORCED CEMENT CONCRETE
2.1 | Reinforced cement concrete work in beams, suspended floors, roofs having slope up to 15° landings, balconies, shelves, chajjas, lintels, bands, plain window sills, staircases and spiral stair cases above plinth level up to floor five level, excluding the cost of centering, shuttering, finishing and reinforcement, with 1:1.5:3 (1 cement: 1.5 coarse sand (zone-III)derived from natural sources: 3 graded stone aggregate 20 mm nominal size derived from natural sources). | 1.1 | cum | 9763.8 | 10740 | 8560.982 | 9417.0802
2.2 | Centering and shuttering including strutting, propping etc. and removal of form for
2.2.1 | Shelves (Cast in situ) | 11 | sqm | 693.05 | 7624 | 607.6721 | 6684.3928
2.2.2 | Edges of slabs and breaks in floors and walls
2.2.2.1 | Under 20 cm wide | 20 | metre | 173.25 | 3465 | 151.9071 | 3038.1412
2.3 | Steel reinforcement for R.C.C. work including straightening, cutting, bending, placing in position and binding all complete above plinth level.
2.3.1 | Thermo-Mechanically Treated bars of grade Fe-500D or more. | 120 | kg | 83.5 | 10020 | 73.2135 | 8785.6203
3 | MASONRY WORK
3.1 | Half brick masonry with common burnt clay F.P.S. (non modular) bricks of class designation 7.5 in superstructure above plinth level up to floor V level.
3.1.1 | Cement mortar 1:4 (1 cement :4 coarse sand) | 3.5 | sqm | 932.1 | 3262 | 817.2731 | 2860.4559
4 | CLADDING WORK
4.1 | Providing and fixing 18 mm thick gang saw cut, mirror polished, premoulded and prepolished, machine cut for kitchen platforms, vanity counters, window sills, facias and similar locations of required size, approved shade, colour and texture laid over 20 mm thick base cement mortar 1:4 (1 cement : 4 coarse sand), joints treated with white cement, mixed with matching pigment, epoxy touch ups, including rubbing, curing, moulding and polishing to edges to give high gloss finish etc. complete at all levels.
4.1.1 | Raj Nagar Plain white marble/ Udaipur green marble/ Zebra black marble
4.1.1.1 | Area of slab over 0.50 sqm | 9 | sqm | 2552.65 | 22974 | 2238.185 | 20143.6651
4.2 | Providing edge moulding to 18 mm thick marble stone counters, Vanities etc., including machine polishing to edge to give high gloss finish etc. complete as per design approved by Engineer-in-Charge.
4.2.1 | Marble work | 15 | metre | 220.35 | 3305 | 193.2047 | 2898.071
4.3 | Extra for providing opening of required size & shape for wash basin/ kitchen sink in kitchen platform, vanity counter and similar location in marble/ Granite/ stone work, including necessary holes for pillar taps etc. including moulding, rubbing and polishing of cut edges etc. complete. | 3 | each | 734.55 | 2204 | 644.0596 | 1932.1789
4.4 | Providing and fixing Ist quality ceramic glazed wall tiles conforming to IS: 15622 (thickness to be specified by the manufacturer), of approved make, in all colours, shades except burgundy, bottle green, black of any size as approved by Engineer-in-Charge, in skirting, risers of steps and dados, over 12 mm thick bed of cement mortar 1:3 (1 cement : 3 coarse sand) and jointing with grey cement slurry @ 3.3kg per sqm, including pointing in white cement mixed with pigment of matching shade complete. | 91 | sqm | 1030.3 | 93757 | 903.3757 | 82207.1898
5 | WOOD AND PVC WORK
5.1 | Providing wood work in frames of doors, windows, clerestory windows and other frames, wrought framed and fixed in position with hold fast lugs or with dash fasteners of required dia & length (hold fast lugs or dash fastener shall be paid for separately).
5.1.1 | Sal wood | 0.33 | cum | 105327.2 | 34758 | 92351.7755 | 30476.0859
5.2 | Providing and fixing ISI marked oxidised M.S. sliding door bolts with nuts and screws etc. complete :
5.2.1 | 250x16 mm | 4 | each | 170 | 680 | 149.0574 | 596.2297
5.3 | Providing and fixing ISI marked oxidised M.S. tower bolt black finish, (Barrel type) with necessary screws etc. complete :
5.3.1 | 200x10 mm | 4 | each | 60.55 | 242 | 53.0907 | 212.363
5.3.2 | 150x10 mm | 4 | each | 52.55 | 210 | 46.0763 | 184.3051
5.4 | Providing and fixing ISI marked oxidised M.S. handles conforming to IS:4992 with necessary screws etc. complete :
5.4.1 | 125 mm | 8 | each | 34.85 | 279 | 30.5568 | 244.4542
5.5 | Providing and fixing aluminium sliding door bolts, ISI marked anodised (anodic coating not less than grade AC 10 as per IS : 1868), transparent or dyed to required colour or shade, with nuts and screws etc. complete :
5.5.1 | 250x16 mm | 4 | each | 231.7 | 927 | 203.1565 | 812.626
5.6 | Providing and fixing aluminium tower bolts, ISI marked, anodised (anodic coating not less than grade AC 10 as per IS : 1868 ) transparent or dyed to required colour or shade, with necessary screws etc. complete :
5.6.1 | 200x10 mm | 4 | each | 90 | 360 | 78.9128 | 315.651
5.6.2 | 150x10 mm | 26 | each | 75 | 1950 | 65.7606 | 1709.7764
5.6.3 | 100x10 mm | 40 | each | 58.15 | 2326 | 50.9864 | 2039.4564
5.7 | Providing and fixing aluminium handles, ISI marked, anodised (anodic coating not less than grade AC 10 as per IS : 1868) transparent or dyed to required colour or shade, with necessary screws etc. complete :
5.7.1 | 125 mm | 8 | each | 59.65 | 477 | 52.3016 | 418.413
5.7.2 | 100 mm | 32 | each | 52.85 | 1691 | 46.3393 | 1482.8584
5.8 | Providing and fixing aluminium hanging floor door stopper, ISI marked, anodised (anodic coating not less than grade AC 10 as per IS : 1868) transparent or dyed to required colour and shade, with necessary screws etc. complete.
5.8.1 | Twin rubber stopper | 18 | each | 62.05 | 1117 | 54.406 | 979.3073
5.9 | Providing and fixing factory made uPVC door frame made of uPVC extruded sections having an overall dimension as below (tolerance ±1mm), with wall thickness 2.0 mm (± 0.2 mm), corners of the door frame to be Jointed with galvanized brackets and stainless steel screws, joints mitred and Plastic welded. The hinge side vertical of the frames reinforced by galvanized M.S. tube of size 19 X 19 mm and 1mm (± 0.1 mm) wall thickness and 3 nos. stainless steel hinges fixed to the frame complete as per manufacturer’s specification and direction of Engineer- in-charge
5.9.1 | Extruded section profile size 48x40 mm | 40 | metre | 221.65 | 8866 | 194.3446 | 7773.7834
5.1 | Providing and fixing to existing door frames.
5.10.1 | 24 mm thick factory made PVC door shutters made of styles and rails of a uPVC hollow section of size 59x24 mm and wall thickness 2 mm (± 0.2 mm) with inbuilt edging on both sides. The styles and rails mitred and joint at the corners by means of M.S. galvanised/ plastic brackets of size 75x220 mm having wall thickness 1.0 mm and stainless steel screws. The styles of the shutter reinforced by inserting galvanised M.S. tube of size 20x20 mm and 1 mm (± 0.1 mm) wall thickness. The lock rail made up of 'H' section, a uPVC hollow section of size 100x24 mm and 2 mm (± 0.2 mm) wall thickness, fixed to the shutter styles by means of plastic/galvanised M.S. 'U' cleats. The shutter frame filled with a uPVC multi-chambered single panel of size not less than 620 mm, having over all thickness of 20 mm and 1 mm (± 0.1 mm) wall thickness. The panels filled vertically and tie bar at two places by inserting horizontally 6 mm galvanised M.S. rod and fastened with nuts and washers, complete as per manufacturer's specification and direction of Engineer-in-charge. (For W.C. and bathroom door shutter). | 12 | sqm | 1760.7 | 21128 | 1543.7966 | 18525.559
5.11 | Providing and fixing wire gauge shutters using stainless steel grade 304 wire gauge with wire of dia 0.5 mm and average width of aperture 1.4 mm in both directions for doors, windows and clerestory windows with necessary screws :
5.11.1 | 35 mm thick shutters
5.11.1.1 | with ISI marked M.S. pressed butt hinges bright finished of required size
5.11.1.1.1 | Second class teak wood | 23 | sqm | 4352.2 | 100101 | 3816.0456 | 87769.0487
6 | STEEL WORK
6.1 | Structural steel work riveted, bolted or welded in built up sections, trusses and framed work, including cutting, hoisting, fixing in position and applying a priming coat of approved steel primer all complete. | 360 | kg | 101.75 | 36630 | 89.2153 | 32117.4923
6.2 | Providing and fixing 1mm thick M.S. sheet door with frame of 40x40x6 mm angle iron and 3 mm M.S. gusset plates at the junctions and corners, all necessary fittings complete, including applying a priming coat of approved steel primer.
6.2.1 | Using M.S. angels 40x40x6 mm for diagonal braces | 4.5 | sqm | 4428.15 | 19927 | 3882.6392 | 17471.8764
7 | FLOORING
7.1 | Cement concrete flooring 1:2:4 (1 cement : 2 coarse sand : 4 graded stone aggregate) finished with a floating coat of neat cement, including cement slurry, but excluding the cost of nosing of steps etc. complete.
7.1.1 | 40 mm thick with 20 mm nominal size stone aggregate | 130 | sqm | 498.35 | 64786 | 436.9575 | 56804.4717
7.2 | Cement plaster skirting up to 30 cm height, with cement mortar 1:3 (1 cement : 3 coarse sand), finished with a floating coat of neat cement.
7.2.1 | 18 mm thick | 15 | sqm | 521.15 | 7817 | 456.9487 | 6854.2306
7.3 | Providing and fixing glass strips in joints of terrazo/ cement concrete floors.
7.3.1 | 40 mm wide and 4 mm thick | 240 | metre | 75.15 | 18036 | 65.8922 | 15814.1166
7.4 | Providing and laying Ceramic glazed floor tiles of size 300x300 mm (thickness to be specified by the manufacturer) of 1st quality conforming to IS : 15622 of approved make in colours such as White, Ivory, Grey, Fume Red Brown, laid on 20 mm thick cement mortar 1:4 (1 Cement : 4 Coarse sand), Jointing with grey cement slurry @ 3.3 kg/sqm including pointing the joints with white cement and matching pigment etc., complete. | 15 | sqm | 926.9 | 13904 | 812.7137 | 12190.7058
7.5 | Providing and laying Vitrified tiles in different sizes (thickness to be specified by manufacturer), with water absorption less than 0.08 % and conforming to I.S. 15622, of approved make, in all colours & shade, in skirting, riser of steps, over 12 mm thick bed of cement mortar 1:3 (1 cement: 3 coarse sand), jointing with grey cement slurry @ 3.3 kg/ sqm including grouting the joint with white cement & matching pigments etc. complete.
7.5.1 | Size of Tile 600x600 mm | 25 | sqm | 1545.85 | 38646 | 1355.4143 | 33885.3573
7.6 | Providing and laying Vitrified tiles in floor with different sizes (thickness to be specified by the manufacturer), with water absorption less than 0.08% and conforming to IS:15622, of approved brand & manufacturer, in all colours and shade, laid with cement based high polymer modified quick set tile adhesive (water based) conforming to IS : 15477, in average 6 mm thickness, including grouting of joints (Payment for grouting of joints to be made separately).
7.6.1 | Size of Tile 600x600 mm | 174 | sqm | 1609.95 | 280131 | 1411.6177 | 245621.4818
8 | ROOFING
8.1 | Providing and fixing M.S. holder bat clamps of approved design to C.I. or S.C.I. rain water pipes embedded in and including cement concrete blocks 10x10x10 cm of 1:2:4 mix (1 cement : 2 coarse sand : 4 graded stone aggregate 20 mm nominal size) and cost of cutting holes and making good the walls etc. :
8.1.1 | 100 mm diameter | 6 | each | 287.45 | 1725 | 252.0386 | 1512.2315
9 | FINISHING
9.1 | 12 mm cement plaster of mix :
9.1.1 | 1:6 (1 cement: 6 coarse sand) | 40 | sqm | 263.55 | 10542 | 231.0829 | 9243.3143
9.2 | 15 mm cement plaster on rough side of single or half brick wall of mix:
9.2.1 | 1:6 (1 cement: 6 coarse sand) | 20 | sqm | 303.9 | 6078 | 266.4621 | 5329.2416
9.3 | 6 mm cement plaster of mix :
9.3.1 | 1:3 (1 cement : 3 fine sand) | 20 | sqm | 227.35 | 4547 | 199.3424 | 3986.8479
9.4 | Distempering with 1st quality acrylic distemper (ready mixed) having VOC content less than 50 gms/litre, of approved manufacturer, of required shade and colour complete, as per manufacturer's specification.
9.4.1 | Two or more coats on new work | 880 | sqm | 87.15 | 76692 | 76.4139 | 67244.1911
9.5 | Painting with synthetic enamel paint of approved brand and manufacture to give an even shade :
9.5.1 | Two or more coats on new work | 20 | sqm | 121.55 | 2431 | 106.5761 | 2131.5213
9.6 | Painting with synthetic enamel paint of approved brand and manufacture of required colour to give an even shade :
9.6.1 | Two or more coats on new work over an under coat of suitable shade with ordinary paint of approved brand and manufacture | 55 | sqm | 177.15 | 9743 | 155.3266 | 8542.9636
9.7 | Providing and applying white cement based putty of average thickness 1 mm, of approved brand and manufacturer, over the plastered wall surface to prepare the surface even and smooth complete. | 400 | sqm | 115.15 | 46060 | 100.9645 | 40385.7957
9.8 | White washing with lime to give an even shade :
9.8.1 | Old work (two or more coats) | 244 | sqm | 16.75 | 4087 | 14.6865 | 3583.516
9.9 | Removing dry or oil bound distemper, water proofing cement paint and the like by scrapping, sand papering and preparing the surface smooth including necessary repairs to scratches etc. complete. | 300 | sqm | 18.25 | 5475 | 16.0018 | 4800.5261
9.1 | Painting with synthetic enamel paint of approved brand and manufacture of required colour to give an even shade :
9.10.1 | One or more coats on old work | 232 | sqm | 79.95 | 18548 | 70.1008 | 16263.3932
9.11 | Finishing walls with Premium Acrylic Smooth exterior paint with Silicone additives of required shade
9.11.1 | Old work (Two or more coats applied @ 1.43 ltr/ 10 sqm) over existing cement paint surface | 200 | sqm | 97.75 | 19550 | 85.708 | 17141.6046
10 | REPAIRS TO BUILDING
10.1 | Repairs to plaster of thickness 12 mm to 20 mm in patches of area 2.5 sq.meters and under, including cutting the patch in proper shape, raking out joints and preparing and plastering the surface of the walls complete, including disposal of rubbish to the dumping ground, all complete as per direction of Engineer-in-Charge.
10.1.1 | With cement mortar 1:4 (1cement: 4 coarse sand) | 40 | sqm | 429.6 | 17184 | 376.6769 | 15067.0758
10.2 | Fixing chowkhats in existing opening including embedding chowkhats in floors or walls cutting masonry for holdfasts, embedding hold fasts in cement concrete blocks of size 15 x 10 x 10 cm with cement concrete 1:3:6 (1 cement : 3 coarse sand : 6 graded stone aggregate 20 mm nominal size), painting two coats of approved wood preservative to sides of chowkhats and making good the damages to walls and floors as required complete, including disposal of rubbish to the dumping ground, all complete as per direction of Engineer-in-Charge.
10.2.1 | Door chowkhats | 16 | each | 1366.85 | 21870 | 1198.4656 | 19175.4494
10.3 | Hacking of CC flooring including cleaning for surface etc. complete as per direction of the Engineer-in-Charge. | 174 | sqm | 2.5 | 435 | 2.192 | 381.4117
10.4 | Taking out existing wooden door shutter, repair by cutting, painting etc. and refixing of repaired door shutters to existing door frames, including replacement of hinges with screws, etc. as required, all complete as per the direction of the Engineer-in-charge. | 24 | each | 297.85 | 7148 | 261.1574 | 6267.7773
11 | DISMANTLING AND DEMOLISHING
11.1 | Demolishing cement concrete manually/ by mechanical means including disposal of material within 50 metres lead as per direction of Engineer - in - charge.
11.1.1 | Nominal concrete 1:3:6 or richer mix (i/c equivalent design mix) | 6 | cum | 1737.45 | 10425 | 1523.4108 | 9140.4647
11.1.2 | Nominal concrete 1:4:8 or leaner mix (i/c equivalent design mix) | 14.5 | cum | 1072.8 | 15556 | 940.6401 | 13639.281
11.2 | Demolishing R.C.C. work manually/ by mechanical means including stacking of steel bars and disposal of unserviceable material within 50 metres lead as per direction of Engineer - in- charge. | 1.5 | cum | 2534.7 | 3802 | 2222.4463 | 3333.6694
11.3 | Extra for cutting reinforcement bars manually/ by mechanical means in R.C.C. or R.B. work (Payment shall be made on the cross sectional area of R.C.C. or R.B. work) as per direction of Engineer-in-charge. | 5 | sqm | 863.35 | 4317 | 756.9925 | 3784.9627
11.4 | Demolishing brick work manually/ by mechanical means including stacking of serviceable material and disposal of unserviceable material within 50 metres lead as per direction of Engineer-in-charge.
11.4.1 | In cement mortar | 0.6 | cum | 1469.9 | 882 | 1288.8207 | 773.2924
11.5 | Dismantling tile work in floors and roofs laid in cement mortar including stacking material within 50 metres lead.
11.5.1 | For thickness of tiles 10 mm to 25 mm | 65 | sqm | 54.85 | 3565 | 48.0929 | 3126.0412
11.6 | Dismantling old plaster or skirting raking out joints and cleaning the surface for plaster including disposal of rubbish to the dumping ground within 50 metres lead. | 80 | sqm | 39 | 3120 | 34.1955 | 2735.6423
11.7 | Disposal of building rubbish / malba / similar unserviceable, dismantled or waste materials by mechanical means, including loading, transporting, unloading to approved municipal dumping ground or as approved by Engineer-in-charge, beyond 50 m initial lead, for all leads including all lifts involved. | 28 | cum | 138.85 | 3888 | 121.7448 | 3408.8558
12 | SANITARY INSTALLATIONS
12.1 | Providing and fixing water closet squatting pan (Indian type W.C. pan ) with 100 mm sand cast Iron P or S trap, 10 litre low level white P.V.C. flushing cistern, including flush pipe, with manually controlled device (handle lever) conforming to IS : 7231, with all fittings and fixtures complete, including cutting and making good the walls and floors wherever required:
12.1.1 | White Vitreous china Orissa pattern W.C. pan of size 580x440 mm with integral type foot rests | 4 | each | 5421.5 | 21686 | 4753.6168 | 19014.4673
12.2 | Providing and fixing wash basin with C.I. brackets, 15 mm C.P. brass pillar taps, 32 mm C.P. brass waste of standard pattern, including painting of fittings and brackets, cutting and making good the walls wherever require:
12.2.1 | White Vitreous China Wash basin size 550x400 mm with a pair of 15 mm C.P. brass pillar taps | 4 | each | 2846.9 | 11388 | 2496.1859 | 9984.7435
12.3 | Providing and fixing Stainless Steel A ISI 304 (18/8) kitchen sink as per IS:13983 with C.I. brackets and stainless steel plug 40 mm, including painting of fittings and brackets, cutting and making good the walls wherever required :
12.3.1 | Kitchen sink with drain board
12.3.1.1 | 510x1040 mm bowl depth 200 mm | 3 | each | 5584.1 | 16752 | 4896.1859 | 14688.5577
12.4 | Providing and fixing 8 mm dia C.P. / S.S. Jet with flexible tube upto 1 metre long with S.S. triangular plate to Eureopean type W.C. of quality and make as approved by Engineer - in - charge. | 4 | each | 297.55 | 1190 | 260.8943 | 1043.5774
12.5 | Providing and fixing P.V.C. waste pipe for sink or wash basin including P.V.C. waste fittings complete.
12.5.1 | Semi rigid pipe
12.5.1.1 | 40 mm dia | 4 | each | 98.4 | 394 | 86.2779 | 345.1118
12.6 | Providing and fixing 600x450 mm beveled edge mirror of superior glass (of approved quality) complete with 6 mm thick hard board ground fixed to wooden cleats with C.P. brass screws and washers complete. | 4 | each | 1283.05 | 5132 | 1124.989 | 4499.9562
12.7 | Providing and fixing soil, waste and vent pipes :
12.7.1 | 100 mm dia
12.7.1.1 | Centrifugally cast (spun) iron socket & spigot (S&S) pipe as per IS: 3989 | 50 | metre | 1092.2 | 54610 | 957.6502 | 47882.5077
12.7.2 | 75 mm diameter :
12.7.2.1 | Centrifugally cast (spun) iron socketed pipe as per IS: 3989 | 20 | metre | 992.05 | 19841 | 869.8378 | 17396.7558
12.8 | Providing and fixing bend of required degree with access door, insertion rubber washer 3 mm thick, bolts and nuts complete.
12.8.1 | 100 mm dia
12.8.1.1 | Sand cast iron S&S as per IS - 3989 | 5 | each | 461.65 | 2308 | 404.7786 | 2023.893
12.9 | Providing and fixing plain bend of required degree.
12.9.1 | 100 mm dia
12.9.1.1 | Sand cast iron S&S as per IS : 3989 | 8 | each | 390.75 | 3126 | 342.6129 | 2740.9031
12.1 | Providing and fixing collar :
12.10.1 | 100 mm
12.10.1.1 | Sand cast iron S&S as per IS - 3989 | 9 | each | 409.45 | 3685 | 359.0092 | 3231.0829
12.10.2 | 75 mm
12.10.2.1 | Sand cast iron S&S as per IS - 3989 | 5 | each | 256.3 | 1282 | 224.726 | 1123.63
12.11 | Providing lead caulked joints to sand cast iron/centrifugally cast (spun) iron pipes and fittings of diameter :
12.11.1 | 100 mm | 35 | each | 481.45 | 16851 | 422.1394 | 14774.8794
12.11.2 | 75 mm | 18 | each | 407.9 | 7342 | 357.6502 | 6437.7028
12.12 | Providing and fixing trap of self cleansing design with screwed down or hinged grating with or without vent arm complete, including cost of cutting and making good the walls and floors :
12.12.1 | 100 mm inlet and 100 mm outlet
12.12.1.1 | Sand cast iron S&S as per IS: 3989 | 4 | each | 1512.55 | 6050 | 1326.2166 | 5304.8663
12.12.2 | 100 mm inlet and 75 mm outlet
12.12.2.1 | Sand cast iron S&S as per IS - 3989 | 4 | each | 1579.45 | 6318 | 1384.8751 | 5539.5002
13 | WATER SUPPLY
13.1 | Providing and fixing G.I. pipes complete with G.I. fittings and clamps, i/c cutting and making good the walls etc. Internal work - Exposed on wall
13.1.1 | 15 mm dia nominal bore | 20 | metre | 284.9 | 5698 | 249.8027 | 4996.0544
13.1.2 | 20 mm dia nominal bore | 20 | metre | 344.1 | 6882 | 301.7098 | 6034.1955
13.1.3 | 40 mm dia nominal bore | 1 | metre | 639.6 | 640 | 560.8067 | 560.8067
13.2 | Providing and fixing G.I. Pipes complete with G.I. fittings and clamps, i/c making good the walls etc. concealed pipe, including painting with anti corrosive bitumastic paint, cutting chases and making good the wall :
13.2.1 | 15 mm dia nominal bore | 55 | metre | 447.6 | 24618 | 392.4594 | 21585.2696
13.3 | Providing and fixing uplasticised PVC connection pipe with brass unions :
13.3.1 | 45 cm length
13.3.1.1 | 15 mm nominal bore | 12 | each | 83 | 996 | 72.7751 | 873.3012
13.4 | Constructing masonry Chamber 30x30x50 cm inside, in brick work in cement mortar 1:4 (1 cement :4 coarse sand) for stop cock, with C. I. surface box 100x100 x75 mm (inside) with hinged cover fixed in cement concrete slab 1:2:4 mix (1 cement : 2 coarse sand : 4 graded stone aggregate 20 mm nominal size), i/c necessary excavation, foundation concrete 1:5:10 ( 1 cement : 5 fine sand : 10 graded stone aggregate 40mm nominal size ) and inside plastering with cement mortar 1:3 (1 cement : 3 coarse sand) 12mm thick, finished with a floating coat of neat cement complete as per standard design :
13.4.1 | With common burnt clay F.P.S.(non modular) bricks of class designation 7.5 | 3 | each | 1582.45 | 4747 | 1387.5055 | 4162.5164
13.5 | Providing and fixing G.I. Union in G.I. pipe including cutting and threading the pipe and making long screws etc. complete (New work) :
13.5.1 | 15 mm nominal bore | 4 | each | 235.75 | 943 | 206.7076 | 826.8303
13.5.2 | 20 mm nominal bore | 4 | each | 261.15 | 1045 | 228.9785 | 915.9141
13.6 | Providing and fixing C.P. brass bib cock of approved quality conforming to IS:8931 :
13.6.1 | 15 mm nominal bore | 4 | each | 418.95 | 1676 | 367.3389 | 1469.3555
13.7 | Providing and fixing C.P. brass long body bib cock of approved quality conforming to IS standards and weighing not less than 690 gms.
13.7.1 | 15 mm nominal bore | 12 | each | 552.35 | 6628 | 484.3051 | 5811.6616
13.8 | Providing and fixing C.P. brass stop cock (concealed) of standard design and of approved make conforming to IS:8931.
13.8.1 | 15 mm nominal bore | 4 | each | 606.25 | 2425 | 531.5651 | 2126.2604
13.9 | Providing and fixing C.P. brass angle valve for basin mixer and geyser points of approved quality conforming to IS:8931
13.9.1 | 15mm nominal bore | 16 | each | 532 | 8512 | 466.4621 | 7463.3932
13.1 | Providing and fixing C.P. Brass extension nipple (size 15mmx50mm) of approved make and quality as per direction of Engineer-in-charge. | 32 | each | 61.25 | 1960 | 53.7045 | 1718.5445
13.11 | Making chases up to 7.5x7.5 cm in walls including making good and finishing with matching surface after housing G.I. pipe etc. | 40 | metre | 154.15 | 6166 | 135.16 | 5406.4007
14 | DRAINAGE
14.1 | Providing, laying and jointing glazed stoneware pipes class SP-1 with stiff mixture of cement mortar in the proportion of 1:1 (1 cement : 1 fine sand) including testing of joints etc. complete :
14.1.1 | 100 mm diameter | 15 | metre | 317.05 | 4756 | 277.9921 | 4169.8816
14.2 | Providing and laying cement concrete 1:5:10 (1 cement : 5 coarse sand : 10 graded stone aggregate 40 mm nominal size) all-round S.W. pipes including bed concrete as per standard design :
14.2.1 | 100 mm diameter S.W. pipe | 15 | metre | 817 | 12255 | 716.3525 | 10745.2872
14.3 | Providing and fixing square-mouth S.W. gully trap class SP-1 complete with C.I. grating brick masonry chamber with water tight C.I. cover with frame of 300 x300 mm size (inside) the weight of cover to be not less than 4.50 kg and frame to be not less than 2.70 kg as per standard design:
14.3.1 | 100x100 mm size P type
14.3.1.1 | With common burnt clay F.P.S. (non modular) bricks of class designation 7.5 | 3 | each | 2307 | 6921 | 2022.797 | 6068.3911
14.4 | Making connection of drain or sewer line with existing manhole including breaking into and making good the walls, floors with cement concrete 1:2:4 mix (1 cement : 2 coarse sand : 4 graded stone aggregate 20 mm nominal size) cement plastered on both sides with cement mortar 1:3 (1 cement : 3 coarse sand), finished with a floating coat of neat cement and making necessary channels for the drain etc. complete :
14.4.1 | For pipes 100 to 250 mm diameter | 4 | each | 623.5 | 2494 | 546.69 | 2186.7602
15 | WATER PROOFING
15.1 | Providing and laying water proofing treatment in sunken portion of WCs, bathroom etc., by applying cement slurry mixed with water proofing cement compound consisting of applying : (a) First layer of slurry of cement @ 0.488 kg/sqm mixed with water proofing cement compound @ 0.253 kg/ sqm. This layer will be allowed to air cure for 4 hours. (b) Second layer of slurry of cement @ 0.242 kg/sqm mixed with water proofing cement compound @ 0.126 kg/sqm. This layer will be allowed to air cure for 4 hours followed with water curing for 48 hours. The rate includes preparation of surface, treatment and sealing of all joints, corners, junctions of pipes and masonry with polymer mixed slurry. | 7 | sqm | 465.6 | 3259 | 408.242 | 2857.694
16 | MINOR CIVIL MAINTENANCE WORK:
16.1 | "Providing and laying in position cement concrete of specified grade excluding the cost of centering and shuttering - All work up to plinth level : 1:5:10 (1 cement : 5 coarse sand (zone-III) derived from natural sources: 10 graded brick aggregate 40 mm nominal size derived from natural sources) | 14.5 | Cum | 5602.6 | 81238 | 4912.4068 | 71229.8992
16.2 | "P/F C.P brass towel rod complete with two C.P.brass brackets fixed to wooden cleats with C.P. brass screws of approved quality size of 600 x 20 mm. | 4 | Each | 481.66 | 1927 | 422.3235 | 1689.2942
16.3 | "Providing and fixing C.P. grating with or without hole for waste pipe for floor/ nahani trap 100 mm dia. weight not less than 100 grams. | 16 | Each | 66.9 | 1070 | 58.6585 | 938.5357
16.4 | "Providing and fixing C.P flange for C.P bib cock/C.P angle stop cock. | 32 | Each | 33.45 | 1070 | 29.3292 | 938.5357
16.5 | "Providing and fixing C.P Brass shower rose 15 mm or 20 mm inlet with shower arm (a) 75 mm dia fancy type. | 4 | Each | 575.31 | 2301 | 504.4367 | 2017.7466
16.6 | "Providing and fixing C.P. waste 32 mm dia of make L&K for wash basin / sink. | 4 | Each | 321 | 1284 | 281.4555 | 1125.822
16.7 | "Providing and fixing ISI marked flush door shutter non decorative type, core of block board construction with frame of first class hard wood and well matched commercial 3 ply veneering with vertical grains or cross bands and face veneers on both faces of shutters. 35 mm thick including ISI marked M.S butt hinges with necessary screw complete. | 3.5 | Sqm | 2335.4 | 8174 | 2047.6984 | 7166.9443
16.8 | "Providing and fixing 15 mm nominal bore C.P brass two way bib cock of L&K or approved equivalent make. | 4 | Each | 1157.5 | 4630 | 1014.9057 | 4059.623
16.9 | P/F C.P. brass tow way angle valve make L&K or eauivalent make. | 4 | Each | 1153.4 | 4614 | 1011.3108 | 4045.2433
| Total |  |  |  | 1507077 |  | 1321416.2657