## Annexure-A
INDIAN INSTITUTE OF TECHNOLOGY KANPUR
NIT No. 08/Civil/D2/2020-21/03
Name of Work:-Setting right of vacant house no 388.
SCHEDULE OF QUANTITY
Item.No | Description of Items | Qty | Unit | Rate in Figures in Rupees (without GST) | Amount
1 | CARRIAGE OF MATERIALS
1.1 | By Mechanical Transport including loading,unloading and stacking
1.1.1 | Lime, moorum, building rubbish Lead - 2 km | 1.5 | cum | 104.81 | 157
2 | CONCRETE WORK
2.1 | Providing and laying in position cement concrete of specified grade excluding the cost of centering and shuttering - All work up to plinth level :
2.1.1 | 1:2:4 (1 cement : 2 coarse sand (zone-III) derived from natural sources: 4 graded stone aggregate 20 mm nominal size derived from natural sources). | 0.1 | cum | 5952.3 | 595
3 | WOOD AND PVC WORK
3.1 | Providing and fixing glazed shutters for doors, windows and clerestory windows using 4 mm thick float glass panes, including ISI marked M.S. pressed butt hinges bright finished of required size with necessary screws.
3.1.1 | Second class teak wood
3.1.1.1 | 35 mm thick | 2 | sqm | 3817.4 | 7635
3.2 | Providing and fixing ISI marked oxidised M.S. sliding door bolts with nuts and screws etc. complete :
3.2.1 | 250x16 mm | 1 | each | 149.05 | 149
3.3 | Providing and fixing ISI marked oxidised M.S. tower bolt black finish, (Barrel type) with necessary screws etc. complete :
3.3.1 | 200x10 mm | 1 | each | 53.09 | 53
3.3.2 | 150x10 mm | 1 | each | 46.07 | 46
3.3.3 | 100x10 mm | 8 | each | 33.93 | 271
4 | FLOORING
4.1 | Providing and laying rectified Glazed Ceramic floor tiles of size 300x300 mm or more (thickness to be specified by the manufacturer), of 1st quality conforming to IS : 15622, of approved make, in colours White, Ivory, Grey, Fume Red Brown, laid on 20 mm thick cement mortar 1:4 (1 Cement: 4 Coarse sand), jointing with grey cement slurry @ 3.3 kg/ sqm including grouting the joints with white cement and matching pigments etc., complete. | 5 | sqm | 954.31 | 4772
4.2 | Providing and laying vitrified floor tiles in different sizes (thickness to be specified by the manufacturer) with water absorption less than 0.08% and conforming to IS: 15622, of approved make, in all colours and shades, laid on 20mm thick cement mortar 1:4 (1 cement : 4 coarse sand), jointing with grey cement slurry @ 3.3 kg/ sqm including grouting the joints with white cement and matching pigments etc., complete.
4.2.1 | Size of Tile 600x600 mm | 81 | sqm | 1315.69 | 106571
4.3 | Providing and laying Vitrified tiles in different sizes (thickness to be specified by manufacturer), with water absorption less than 0.08 % and conforming to I.S. 15622, of approved make, in all colours & shade, in skirting, riser of steps, over 12 mm thick bed of cement mortar 1:3 (1 cement: 3 coarse sand), jointing with grey cement slurry @ 3.3 kg/ sqm including grouting the joint with white cement & matching pigments etc. complete.
4.3.1 | Size of Tile 600x600 mm | 8.5 | sqm | 1355.41 | 11521
5 | FINISHING
5.1 | 15 mm cement plaster on rough side of single or half brick wall of mix:
5.1.1 | 1:6 (1 cement: 6 coarse sand) | 2 | sqm | 266.46 | 533
5.2 | Distempering with 1st quality acrylic distemper (ready mixed) having VOC content less than 50 gms/litre, of approved manufacturer, of required shade and colour complete, as per manufacturer's specification.
5.2.1 | Two or more coats on new work | 285 | sqm | 76.41 | 21777
5.3 | Painting with synthetic enamel paint of approved brand and manufacture of required colour to give an even shade :
5.3.1 | Two or more coats on new work over an under coat of suitable shade with ordinary paint of approved brand and manufacture | 5 | sqm | 155.32 | 777
5.4 | Providing and applying white cement based putty of average thickness 1 mm, of approved brand and manufacturer, over the plastered wall surface to prepare the surface even and smooth complete. | 100 | sqm | 100.96 | 10096
5.5 | White washing with lime to give an even shade :
5.5.1 | Old work (two or more coats) | 75 | sqm | 14.68 | 1101
5.6 | Painting with synthetic enamel paint of approved brand and manufacture of required colour to give an even shade :
5.6.1 | One or more coats on old work | 90 | sqm | 70.1 | 6309
6 | REPAIRS TO BUILDING
6.1 | Repairs to plaster of thickness 12 mm to 20 mm in patches of area 2.5 sq.meters and under, including cutting the patch in proper shape, raking out joints and preparing and plastering the surface of the walls complete, including disposal of rubbish to the dumping ground, all complete as per direction of Engineer-in-Charge.
6.1.1 | With cement mortar 1:4 (1cement: 4 coarse sand) | 10 | sqm | 376.67 | 3767
6.2 | Hacking of CC flooring including cleaning for surface etc. complete as per direction of the Engineer-in-Charge. | 87 | sqm | 2.19 | 191
6.3 | Taking out existing wooden door shutter, repair by cutting, painting etc. and refixing of repaired door shutters to existing door frames, including replacement of hinges with screws, etc. as required, all complete as per the direction of the Engineer-in-charge. | 10 | each | 261.15 | 2612
7 | DISMANTLING AND DEMOLISHING
7.1 | Demolishing cement concrete manually/ by mechanical means including disposal of material within 50 metres lead as per direction of Engineer - in - charge.
7.1.1 | Nominal concrete 1:3:6 or richer mix (i/c equivalent design mix) | 0.15 | cum | 1523.41 | 229
7.1.2 | Nominal concrete 1:4:8 or leaner mix (i/c equivalent design mix) | 0.15 | cum | 940.64 | 141
7.2 | Taking out doors, windows and clerestory window shutters (steel or wood) including stacking within 50 metres lead :
7.2.1 | Of area 3 sq. metres and below | 2 | each | 93.42 | 187
7.3 | Dismantling old plaster or skirting raking out joints and cleaning the surface for plaster including disposal of rubbish to the dumping ground within 50 metres lead. | 10 | sqm | 34.19 | 342
8 | SANITARY INSTALLATIONS
8.1 | Providing and fixing water closet squatting pan (Indian type W.C. pan ) with 100 mm sand cast Iron P or S trap, 10 litre low level white P.V.C. flushing cistern, including flush pipe, with manually controlled device (handle lever) conforming to IS : 7231, with all fittings and fixtures complete, including cutting and making good the walls and floors wherever required:
8.1.1 | White Vitreous china Orissa pattern W.C. pan of size 580x440 mm with integral type foot rests | 1 | each | 4753.61 | 4754
8.2 | Providing and fixing white vitreous china pedestal type water closet (European type W.C. pan) with seat and lid, 10 litre low level white P.V.C. flushing cistern, including flush pipe, with manually controlled device (handle lever), conforming to IS : 7231, with all fittings and fixtures complete, including cutting and making good the walls and floors wherever required :
8.2.1 | W.C. pan with ISI marked white solid plastic seat and lid | 1 | each | 4612.84 | 4613
8.3 | Providing and fixing CP Brass 32mm size Bottle Trap of approved quality & make and as per the direction of Engineer-in-charge. | 2 | each | 774.26 | 1549
8.4 | Providing and fixing CP Brass Single lever telephonic wall mixer of quality & make as approved by Engineer in charge. (a) 15 mm nominal dia | 2 | each | 5360.45 | 10721
8.5 | Providing and fixing white vitreous china wash basin including making all connections but excluding the cost of fittings :
8.5.1 | Flat back wash basin of size 550x400 mm | 2 | each | 787.9 | 1576
8.6 | Providing and fixing 600x450 mm beveled edge mirror of superior glass (of approved quality) complete with 6 mm thick hard board ground fixed to wooden cleats with C.P. brass screws and washers complete. | 2 | each | 1124.98 | 2250
8.7 | Providing and fixing plain bend of required degree.
8.7.1 | 100 mm dia
8.7.1.1 | Sand cast iron S&S as per IS - 1729 | 1 | each | 334.37 | 334
8.8 | Providing and fixing collar :
8.8.1 | 100 mm
8.8.1.1 | Sand cast iron S&S as per IS - 1729 | 1 | each | 320.29 | 320
8.9 | Providing lead caulked joints to sand cast iron/centrifugally cast (spun) iron pipes and fittings of diameter :
8.9.1 | 100 mm | 2 | each | 422.13 | 844
9 | WATER SUPPLY
9.1 | Providing and fixing G.I. Pipes complete with G.I. fittings and clamps, i/c making good the walls etc. concealed pipe, including painting with anti corrosive bitumastic paint, cutting chases and making good the wall :
9.1.1 | 15 mm dia nominal bore | 1 | metre | 392.45 | 392
9.2 | Providing and fixing uplasticised PVC connection pipe with brass unions :
9.2.1 | 45 cm length
9.2.1.1 | 15 mm nominal bore | 8 | each | 72.77 | 582
9.3 | Providing and fixing G.I. Union in G.I. pipe including cutting and threading the pipe and making long screws etc. complete (New work) :
9.3.1 | 15 mm nominal bore | 1 | each | 206.7 | 207
9.4 | Providing and fixing C.P. brass bib cock of approved quality conforming to IS:8931 :
9.4.1 | 15 mm nominal bore | 2 | each | 367.33 | 735
9.5 | Providing and fixing C.P. brass long body bib cock of approved quality conforming to IS standards and weighing not less than 690 gms.
9.5.1 | 15 mm nominal bore | 1 | each | 484.3 | 484
9.6 | Providing and fixing C.P. brass angle valve for basin mixer and geyser points of approved quality conforming to IS:8931
9.6.1 | 15mm nominal bore | 12 | each | 466.46 | 5598
10 | MINOR CIVIL MAINTENANCE WORK:
10.1 | "Providing and laying in position cement concrete of specified grade excluding the cost of centering and shuttering - All work up to plinth level : 1:5:10 (1 cement : 5 coarse sand (zone-III) derived from natural sources: 10 graded brick aggregate 40 mm nominal size derived from natural sources) | 0.2 | Cum | 4455.54 | 891
10.2 | "P/F C.P brass towel rod complete with two C.P.brass brackets fixed to wooden cleats with C.P. brass screws of approved quality size of 600 x 20 mm. | 2 | Each | 422.32 | 845
10.3 | "Providing and fixing C.P. grating with or without hole for waste pipe for floor/ nahani trap 100 mm dia. weight not less than 100 grams. | 5 | Each | 58.65 | 293
10.4 | "Providing and fixing C.P flange for C.P bib cock/C.P angle stop cock. | 17 | Each | 29.32 | 498
10.5 | "Providing and fixing C.P Brass shower rose 15 mm or 20 mm inlet with shower arm (a) 75 mm dia fancy type. | 2 | Each | 504.43 | 1009
10.6 | "Providing and fixing C.P. waste 32 mm dia of make L&K for wash basin / sink. | 2 | Each | 281.45 | 563
10.7 | Providing and fixing C.P basin mixer of 15 mm nominal bore (L&K) make for one piece only | 2 | Each | 2053.04 | 4106
10.8 | Providind and fixing C.P. hand spray (heath faucet) with push button control and flexible hose connection with C.P hook of L&K make or approved equivalent complete in all respects. | 1 | Each | 815.75 | 816
10.9 | Providing and fixing aluminum door seal in door i/c necessary screw etc complete. | 1 | metre | 185 | 185
10.1 | Providing and fixing of "I hook" of with ISI marked M.S. pressed butt hinges bright finished of required size. | 16 | each | 26.04 | 417
| Total Estimated cost without GST put to tender |  |  |  | 224414