## Sheet1
Original Estimate
N/W | Construction of Cement Concrete Pathway & Two/Four wheeler Parking For PEB Block - A & B, Near Media Lab. at IIT Kanpur
SLNo | Description | Qty | Unit | Rate | Amount | DSR No.
1 | EARTH WORK |  |  |  |  | 2
1.1 | Earth work in excavation by mechanical means (Hydraulic excavator)/manual means over areas (exceeding 30 cm in depth, 1.5 m in width as well as 10 sqm on plan) including getting out and disposal of excavated earth lead upto 50 m and lift upto 1.5 m, as directed by Engineer-in-charge. |  |  |  |  | 2.6
1.1.1 | All kinds of soil | 290 | cum | 181.85 | 52737 | 2.6.1 | SR
1.2 | Excavating trenches of required width for pipes, cables, etc including excavation for sockets, and dressing of sides, ramming of bottoms, depth upto 1.5 m, including getting out the excavated soil, and then returning the soil as required, in layers not exceeding 20 cm in depth, including consolidating each deposited layer by ramming, watering, etc. and disposing of surplus excavated soil as directed, within a lead of 50 m : |  |  |  |  | 2.1
1.2.1 | All kinds of soil |  |  |  |  | 2.10.1
1.2.1.1 | Pipes, cables etc. exceeding 80 mm dia. but not exceeding 300 mm dia | 58 | metre | 364.2 | 21124 | 2.10.1.2 | SR
1.3 | Supplying and filling in plinth with sand under floors, including watering, ramming, consolidating and dressing complete. | 100 | cum | 1953.05 | 195305 | 2.27 | SR
| Sub-Total |  |  |  | 269166
2 | CONCRETE WORK |  |  |  |  | 4
2.1 | Providing and laying in position cement concrete of specified grade excluding the cost of centering and shuttering - All work up to plinth level : |  |  |  |  | 4.1
2.1.1 | 1:4:8 (1 Cement : 4 coarse sand (zone-III) derived from natural sources : 8 graded stone aggregate 40 mm nominal size derived from natural sources). | 65 | cum | 5789.6 | 376324 | 4.1.8 | SR
| Sub-Total |  |  |  | 376324
3 | REINFORCED CEMENT CONCRETE |  |  |  |  | 5
3.1 | Centering and shuttering including strutting, propping etc. and removal of form for |  |  |  |  | 5.9
3.1.1 | Edges of slabs and breaks in floors and walls |  |  |  |  | 5.9.16
3.1.1.1 | Under 20 cm wide | 135 | metre | 173.25 | 23389 | 5.9.16.1 | SR
| Sub-Total |  |  |  | 23389
4 | MASONRY WORK |  |  |  |  | 6
4.1 | Brick work with common burnt clay F.P.S. (non modular) bricks of class designation 7.5 in foundation and plinth in: |  |  |  |  | 6.1
4.1.1 | Cement mortar 1:6 (1 cement : 6 coarse sand) | 20 | cum | 6157.45 | 123149 | 6.1.2 | SR
| Sub-Total |  |  |  | 123149
5 | STEEL WORK |  |  |  |  | 10
5.1 | Providing and fixing stainless steel ( Grade 304) railing made of Hollow tubes, channels, plates etc., including welding, grinding, buffing, polishing and making curvature (wherever required) and fitting the same with necessary stainless steel nuts and bolts complete, i/c fixing the railing with necessary accessories & stainless steel dash fasteners , stainless steel bolts etc., of required size, on the top of the floor or the side of waist slab with suitable arrangement as per approval of Engineer-in-charge, (for payment purpose only weight of stainless steel members shall be considered excluding fixing accessories such as nuts, bolts, fasteners etc.). | 220 | kg | 575.45 | 126599 | 10.28 | SR
| Sub-Total |  |  |  | 126599
6 | ROAD WORK |  |  |  |  | 16
6.1 | Providing and laying in position bitumen hot sealing compound for expansion joints etc. |  |  |  |  | 16.46
6.1.1 | Using grade 'A' sealing compound. | 4100 | per cm depth per cm width per metre length | 3.3 | 13530 | 16.46.1 | SR
6.2 | Providing and laying at or near ground level factory made kerb stone of M-25 grade cement concrete in position to the required line, level and curvature, jointed with cement mortar 1:3 (1 cement: 3 coarse sand), including making joints with or without grooves (thickness of joints except at sharp curve shall not to more than 5mm), including making drainage opening wherever required complete etc. as per direction of Engineer-in-charge (length of finished kerb edging shall be measured for payment). (Precast C.C. kerb stone shall be approved by Engineer-in-charge). | 8 | cum | 8376.15 | 67009 | 16.69 | SR
6.3 | Providing and laying C.C. pavement of mix M-25 with ready mixed concrete from batching plant. The ready mixed concrete shall be laid and finished with screed board vibrator , vacuum dewatering process and finally finished by floating, brooming with wire brush etc. complete as per specifications and directions of Engineer-in-charge. (The panel shuttering work shall be paid for separately). (Note:- Cement content considered in this item is @ 330 kg/cum. Excess/less cement used as per design mix is payable/ recoverable separately). | 45 | cum | 8663.05 | 389837 | 16.75 | SR
6.4 | Providing and laying matt finished vitrified tile of size 300x300x9.8mm having with water absorption less than 0.5% and conforming to IS: 15622 of approved make in all colours and shades in for outdoor floors such as footpath, court yard, multi modals location etc., laid on 20mm thick base of cement mortar 1:4 (1 cement : 4 coarse sand) in all shapes & patterns including grouting the joints with white cement mixed with matching pigments etc. complete as per direction of Engineer-in-Charge. | 18 | sqm | 1264.8 | 22766 | 16.89 | SR
6.5 | Providing and laying tactile tile (for vision impaired persons as per standards) of size 300x300x9.8mm having with water absorption less than 0.5% and conforming to IS:15622 of approved make in all colours and shades in for outdoor floors such as footpath, court yard, multi modals location etc., laid on 20mm thick base of cement mortar 1:4 (1 cement : 4 coarse sand) in all shapes & patterns including grouting the joints with white cement mixed with matching pigments etc. complete as per direction of Engineer-in-Charge. | 4 | sqm | 1933.75 | 7735 | 16.9 | SR
| Sub-Total |  |  |  | 500877
7 | DRAINAGE |  |  |  |  | 19
7.1 | Providing and laying non-pressure NP2 class (light duty) R.C.C. pipes with collars jointed with stiff mixture of cement mortar in the proportion of 1:2 (1 cement : 2 fine sand) including testing of joints etc. complete : |  |  |  |  | 19.6
7.1.1 | 250 mm dia. R.C.C. pipe | 60 | metre | 754.45 | 45267 | 19.6.3 | SR
7.2 | Making connection of drain or sewer line with existing manhole including breaking into and making good the walls, floors with cement concrete 1:2:4 mix (1 cement : 2 coarse sand : 4 graded stone aggregate 20 mm nominal size) cement plastered on both sides with cement mortar 1:3 (1 cement : 3 coarse sand), finished with a floating coat of neat cement and making necessary channels for the drain etc. complete : |  |  |  |  | 19.21
7.2.1 | For pipes 100 to 250 mm diameter | 2 | each | 623.5 | 1247 | 19.21.1 | SR
7.3 | Constructing brick masonry road gully chamber 45x45x77.5 cm with bricks in cement mortar 1:4 (1 cement : 4 coarse sand ) with precast R.C.C. vertical grating complete as per standard design : |  |  |  |  | 19.28
7.3.1 | With common burnt clay F.P.S. (non modular) bricks of class designation 7.5 | 10 | each | 5794.85 | 57949 | 19.28.1 | SR
| Sub-Total |  |  |  | 104463
8 | MINOR CIVIL MAINTENANCE WORK: |  |  |  |  | 50
8.1 | Providing and laying 70 mm thick factory made RCC grass grid paver block of M30 grade made by block making machine with strong vibratory compaction, of size 600mm X 400mm and of approved desigh, laid over and including 50 mm thick compacted bed of fine sand, filling the joint and holes with mix of 50% available Earth and 50% fine sand etc. all complete as per direction of Engineer-in-charge. | 300 | Sqm | 1744.23 | 523269 | 50.328 | MR
8.2 | Providing and laying old available 70 mm thick factory made RCC grass grid paver block of M30 grade made by block making machine with strong vibratory compaction, of size 600mm X 400mm and of approved desigh, laid over and including 50 mm thick compacted bed of fine sand, filling the joint and holes with mix of 50% available Earth and 50% fine sand etc. all complete as per direction of Engineer-in-charge. | 180 | Sqm | 317.09 | 57076 | 50.329 | MR
8.3 | Cutting dummy Grooves of 5 mm width & 5 mm deep in cement concrete road with necessary cutting machine, blades etc complete | 165 | Meter | 79.21 | 13070 | 50.33 | MR
| Sub-Total |  |  |  | 593415
| Total |  |  |  | 2117382
| Add Contingencies @3% on 2,117,382.00 |  |  |  | 63521.46
| Grand Total |  |  |  | 2180903.46
| Say |  |  |  | 2180903

## BOQ
Bill of Qty
N/W | Construction of Cement Concrete Pathway & Two/Four wheeler Parking For PEB Block - A & B, Near Media Lab. at IIT Kanpur
SLNo | Description | Qty | Unit | Rate | Rate without GST | Amount
1 | EARTH WORK
1.1 | Earth work in excavation by mechanical means (Hydraulic excavator)/manual means over areas (exceeding 30 cm in depth, 1.5 m in width as well as 10 sqm on plan) including getting out and disposal of excavated earth lead upto 50 m and lift upto 1.5 m, as directed by Engineer-in-charge.
1.1.1 | All kinds of soil | 290 | cum | 181.85 | 159.4476 | 46239.8071
1.2 | Excavating trenches of required width for pipes, cables, etc including excavation for sockets, and dressing of sides, ramming of bottoms, depth upto 1.5 m, including getting out the excavated soil, and then returning the soil as required, in layers not exceeding 20 cm in depth, including consolidating each deposited layer by ramming, watering, etc. and disposing of surplus excavated soil as directed, within a lead of 50 m :
1.2.1 | All kinds of soil
1.2.1.1 | Pipes, cables etc. exceeding 80 mm dia. but not exceeding 300 mm dia | 58 | metre | 364.2 | 319.3336 | 18521.3503
1.3 | Supplying and filling in plinth with sand under floors, including watering, ramming, consolidating and dressing complete. | 100 | cum | 1953.05 | 1712.4507 | 171245.068
2 | CONCRETE WORK
2.1 | Providing and laying in position cement concrete of specified grade excluding the cost of centering and shuttering - All work up to plinth level :
2.1.1 | 1:4:8 (1 Cement : 4 coarse sand (zone-III) derived from natural sources : 8 graded stone aggregate 40 mm nominal size derived from natural sources). | 65 | cum | 5789.6 | 5076.37 | 329964.0509
3 | REINFORCED CEMENT CONCRETE
3.1 | Centering and shuttering including strutting, propping etc. and removal of form for
3.1.1 | Edges of slabs and breaks in floors and walls
3.1.1.1 | Under 20 cm wide | 135 | metre | 173.25 | 151.9071 | 20507.4529
4 | MASONRY WORK
4.1 | Brick work with common burnt clay F.P.S. (non modular) bricks of class designation 7.5 in foundation and plinth in:
4.1.1 | Cement mortar 1:6 (1 cement : 6 coarse sand) | 20 | cum | 6157.45 | 5398.904 | 107978.0798
5 | STEEL WORK
5.1 | Providing and fixing stainless steel ( Grade 304) railing made of Hollow tubes, channels, plates etc., including welding, grinding, buffing, polishing and making curvature (wherever required) and fitting the same with necessary stainless steel nuts and bolts complete, i/c fixing the railing with necessary accessories & stainless steel dash fasteners , stainless steel bolts etc., of required size, on the top of the floor or the side of waist slab with suitable arrangement as per approval of Engineer-in-charge, (for payment purpose only weight of stainless steel members shall be considered excluding fixing accessories such as nuts, bolts, fasteners etc.). | 220 | kg | 575.45 | 504.5594 | 111003.0688
6 | ROAD WORK
6.1 | Providing and laying in position bitumen hot sealing compound for expansion joints etc.
6.1.1 | Using grade 'A' sealing compound. | 4100 | per cm depth per cm width per metre length | 3.3 | 2.8935 | 11863.2179
6.2 | Providing and laying at or near ground level factory made kerb stone of M-25 grade cement concrete in position to the required line, level and curvature, jointed with cement mortar 1:3 (1 cement: 3 coarse sand), including making joints with or without grooves (thickness of joints except at sharp curve shall not to more than 5mm), including making drainage opening wherever required complete etc. as per direction of Engineer-in-charge (length of finished kerb edging shall be measured for payment). (Precast C.C. kerb stone shall be approved by Engineer-in-charge). | 8 | cum | 8376.15 | 7344.2788 | 58754.2306
6.3 | Providing and laying C.C. pavement of mix M-25 with ready mixed concrete from batching plant. The ready mixed concrete shall be laid and finished with screed board vibrator , vacuum dewatering process and finally finished by floating, brooming with wire brush etc. complete as per specifications and directions of Engineer-in-charge. (The panel shuttering work shall be paid for separately). (Note:- Cement content considered in this item is @ 330 kg/cum. Excess/less cement used as per design mix is payable/ recoverable separately). | 45 | cum | 8663.05 | 7595.8352 | 341812.5822
6.4 | Providing and laying matt finished vitrified tile of size 300x300x9.8mm having with water absorption less than 0.5% and conforming to IS: 15622 of approved make in all colours and shades in for outdoor floors such as footpath, court yard, multi modals location etc., laid on 20mm thick base of cement mortar 1:4 (1 cement : 4 coarse sand) in all shapes & patterns including grouting the joints with white cement mixed with matching pigments etc. complete as per direction of Engineer-in-Charge. | 18 | sqm | 1264.8 | 1108.9873 | 19961.7712
6.5 | Providing and laying tactile tile (for vision impaired persons as per standards) of size 300x300x9.8mm having with water absorption less than 0.5% and conforming to IS:15622 of approved make in all colours and shades in for outdoor floors such as footpath, court yard, multi modals location etc., laid on 20mm thick base of cement mortar 1:4 (1 cement : 4 coarse sand) in all shapes & patterns including grouting the joints with white cement mixed with matching pigments etc. complete as per direction of Engineer-in-Charge. | 4 | sqm | 1933.75 | 1695.5283 | 6782.1131
7 | DRAINAGE
7.1 | Providing and laying non-pressure NP2 class (light duty) R.C.C. pipes with collars jointed with stiff mixture of cement mortar in the proportion of 1:2 (1 cement : 2 fine sand) including testing of joints etc. complete :
7.1.1 | 250 mm dia. R.C.C. pipe | 60 | metre | 754.45 | 661.5081 | 39690.4866
7.2 | Making connection of drain or sewer line with existing manhole including breaking into and making good the walls, floors with cement concrete 1:2:4 mix (1 cement : 2 coarse sand : 4 graded stone aggregate 20 mm nominal size) cement plastered on both sides with cement mortar 1:3 (1 cement : 3 coarse sand), finished with a floating coat of neat cement and making necessary channels for the drain etc. complete :
7.2.1 | For pipes 100 to 250 mm diameter | 2 | each | 623.5 | 546.69 | 1093.3801
7.3 | Constructing brick masonry road gully chamber 45x45x77.5 cm with bricks in cement mortar 1:4 (1 cement : 4 coarse sand ) with precast R.C.C. vertical grating complete as per standard design :
7.3.1 | With common burnt clay F.P.S. (non modular) bricks of class designation 7.5 | 10 | each | 5794.85 | 5080.9733 | 50809.7326
8 | MINOR CIVIL MAINTENANCE WORK:
8.1 | Providing and laying 70 mm thick factory made RCC grass grid paver block of M30 grade made by block making machine with strong vibratory compaction, of size 600mm X 400mm and of approved desigh, laid over and including 50 mm thick compacted bed of fine sand, filling the joint and holes with mix of 50% available Earth and 50% fine sand etc. all complete as per direction of Engineer-in-charge. | 300 | Sqm | 1744.23 | 1529.3555 | 458806.6637
8.2 | Providing and laying old available 70 mm thick factory made RCC grass grid paver block of M30 grade made by block making machine with strong vibratory compaction, of size 600mm X 400mm and of approved desigh, laid over and including 50 mm thick compacted bed of fine sand, filling the joint and holes with mix of 50% available Earth and 50% fine sand etc. all complete as per direction of Engineer-in-charge. | 180 | Sqm | 317.09 | 278.0272 | 50044.8926
8.3 | Cutting dummy Grooves of 5 mm width & 5 mm deep in cement concrete road with necessary cutting machine, blades etc complete | 165 | Meter | 79.21 | 69.452 | 11459.5791
| Total |  |  |  |  | 1856537.5274