## Sheet1
Original Estimate
N/W | Constructed of sand pit and filled with coarse sand and small marble white pebblesat new SAC.
SLNo | Description | Qty | Unit | Rate | Amount | Rate without GST | Amount | Rate without GST | Amount
1 | EARTH WORK
1.1 | Earth work in excavation by mechanical means (Hydraulic excavator) / manual means in foundation trenches or drains (not exceeding 1.5 m in width or 10 sqm on plan), including dressing of sides and ramming of bottoms, lift upto 1.5 m, including getting out the excavated soil and disposal of surplus excavated soil as directed, within a lead of 50 m.
1.1.1 | All kinds of soil. | 41 | cum | 252.3 | 10344 | 221.2188 | 9069.9693 | 221.22 | 9070.02
1.2 | Filling available excavated earth (excluding rock) in trenches, plinth, sides of foundations etc. in layers not exceeding 20cm in depth, consolidating each deposited layer by ramming and watering, lead up to 50 m and lift upto 1.5 m. | 10 | cum | 219.65 | 2197 | 192.591 | 1925.9097 | 192.59 | 1925.9
1.3 | Supplying and filling in plinth with sand under floors, including watering, ramming, consolidating and dressing complete. | 2 | cum | 1953.05 | 3906 | 1712.4507 | 3424.9014 | 1712.45 | 3424.9
1.4 | Surface dressing of the ground including removing vegetation and in-equalities not exceeding 15 cm deep and disposal of rubbish, lead up to 50 m and lift up to 1.5 m.
1.4.1 | All kinds of soil | 47 | sqm | 24.35 | 1144 | 21.3503 | 1003.4634 | 21.35 | 1003.45
2 | MASONRY WORK
2.1 | Brick work with common burnt clay F.P.S. (non modular) bricks of class designation 7.5 in foundation and plinth in:
2.1.1 | Cement mortar 1:6 (1 cement : 6 coarse sand) | 4.7 | cum | 6157.45 | 28940 | 5398.904 | 25374.8488 | 5398.9 | 25374.83
3 | FINISHING
3.1 | Pointing on brick work or brick flooring with cement mortar 1:3 (1 cement : 3 fine sand):
3.1.1 | Flush / Ruled/ Struck or weathered pointing | 5 | sqm | 191.55 | 958 | 167.9527 | 839.7633 | 167.95 | 839.75
4 | DISMANTLING AND DEMOLISHING
4.1 | Disposal of building rubbish / malba / similar unserviceable, dismantled or waste materials by mechanical means, including loading, transporting, unloading to approved municipal dumping ground or as approved by Engineer-in-charge, beyond 50 m initial lead, for all leads including all lifts involved. | 31 | cum | 138.85 | 4304 | 121.7448 | 3774.0903 | 121.74 | 3773.94
5 | MINOR CIVIL MAINTENANCE WORK.
5.1 | Providing and laying cement concrete of specified grade i/c the cost of centring and shuttering, All work upto plinth level. (1 cement :5 coarse sand : 10 graded brick aggregate 40 mm nominal size). | 0.9 | Each | 5110.1 | 4599 | 4480.5787 | 4032.5208 | 4480.58 | 4032.522
5.2 | Supplying of marble white pebbles 10 to20mm including carriage and loding. . | 3000 | Kg | 16.05 | 48150 | 14.0728 | 42218.3253 | 14.07 | 42210
5.3 | Supplying and filling in plinth with stone aggregate 15 to 20 mm in floors ,including ,ramming,consolidating and dressing complete | 4.5 | cum | 2098.15 | 9442 | 1839.6756 | 8278.5401 | 1839.68 | 8278.56
5.4 | Supplying and filling in plinth with coarse sand in floors ,including ,ramming,consolidating and dressing complete | 27.45 | cum | 2663.02 | 73100 | 2334.9584 | 64094.6068 | 2334.96 | 64094.652
| Total |  |  |  | 187084 |  | 164036.9391 |  | 164028.524