## Sheet1
Bill of Quantity
N/W | Providing and fixing wooden shelves and shutter in room c.b at GH-1 (only 76 room )
SLNo | Description | Qty | Unit | Rate | Amount | Rate without GST | Amount
1 | WOOD AND PVC WORK
1.1 | Providing wood work in frames of doors, windows, clerestory windows and other frames, wrought framed and fixed in position with hold fast lugs or with dash fasteners of required dia & length (hold fast lugs or dash fastener shall be paid for separately).
1.1.1 | Sal wood | 1.01 | cum | 105327.2 | 106380 | 92351.7755 | 93275.2933
1.2 | Providing and fixing ISI marked flush door shutters conforming to IS : 2202 (Part I) non-decorative type, core of block board construction with frame of 1st class hard wood and well matched commercial 3 ply veneering with vertical grains or cross bands and face veneers on both faces of shutters:
1.2.1 | 25 mm thick (for cupboard) including ISI marked nickel plated bright finished M.S. piano hinges with necessary screws | 103 | sqm | 1782.35 | 183582 | 1562.7795 | 160966.2867
1.3 | Extra for cutting rebate in flush door shutters (Total area of the shutter to be measured). | 50 | sqm | 93.65 | 4683 | 82.1131 | 4105.6554
1.4 | Providing and fixing oxidised M.S. hasp and staple (safety type) conforming to IS : 363 with necessary screws etc. complete :
1.4.1 | 150 mm | 76 | each | 28.75 | 2185 | 25.2082 | 1915.8264
1.5 | Providing and fixing aluminium tower bolts, ISI marked, anodised (anodic coating not less than grade AC 10 as per IS : 1868 ) transparent or dyed to required colour or shade, with necessary screws etc. complete :
1.5.1 | 150x10 mm | 152 | each | 75 | 11400 | 65.7606 | 9995.616
1.6 | Providing and fixing aluminium handles, ISI marked, anodised (anodic coating not less than grade AC 10 as per IS : 1868) transparent or dyed to required colour or shade, with necessary screws etc. complete :
1.6.1 | 100 mm | 152 | each | 52.85 | 8033 | 46.3393 | 7043.5774
1.7 | Providing and fixing 2nd class teak wood lipping/ moulded beading or taj beading of size 18X5 mm fixed with wooden adhesive of approved quality and screws/nails on the edges of the Pre-laminated particle board as per direction of Engineer-in-charge. | 315 | metre | 78.85 | 24838 | 69.1363 | 21777.9483
1.8 | Providing and fixing magnetic catcher of approved quality in cupboard / ward robe shutters, including fixing with necessary screws etc. complete.
1.8.1 | Double strip (horizontal type) | 152 | each | 31.05 | 4720 | 27.2249 | 4138.185
2.1 | Painting with synthetic enamel paint of approved brand and manufacture of required colour to give an even shade :
2.1.1 | Two or more coats on new work over an under coat of suitable shade with ordinary paint of approved brand and manufacture | 200 | sqm | 177.15 | 35430 | 155.3266 | 31065.3222
2.2 | Providing and applying white cement based putty of average thickness 1 mm, of approved brand and manufacturer, over the plastered wall surface to prepare the surface even and smooth complete. | 50 | sqm | 115.15 | 5758 | 100.9645 | 5048.2245
2.3 | Distempering with 1st quality acrylic distember (Ready mix) having VOC content less than 50 grams/ litre of approved brand and manufacture to give an even shade :
2.3.1 | Old work (one or more coats) | 50 | sqm | 54.3 | 2715 | 47.6107 | 2380.5349
| Total |  |  |  | 389724 |  | 341712.47