## Sheet1
Original Estimate
N/W | Internal painting of Health center.
SLNo | Description | Qty | Unit | Rate | Amount | Rate without GST | Amount
1 | FINISHING
1.1 | Providing and applying white cement based putty of average thickness 1 mm, of approved brand and manufacturer, over the plastered wall surface to prepare the surface even and smooth complete. | 150 | sqm | 115.15 | 17273 | 100.9645 | 15144.6734
1.2 | Wall painting with acrylic emulsion paint, having VOC (Volatile Organic Compound ) content less than 50 grams/ litre, of approved brand and manufacture, including applying additional coats wherever required, to achieve even shade and colour.
1.2.1 | Two coats | 3852 | sqm | 106.8 | 411394 | 93.6431 | 360713.3713
1.3 | Removing dry or oil bound distemper, water proofing cement paint and the like by scrapping, sand papering and preparing the surface smooth including necessary repairs to scratches etc. complete. | 150 | sqm | 18.25 | 2738 | 16.0018 | 2400.263
1.4 | Painting with synthetic enamel paint of approved brand and manufacture of required colour to give an even shade :
1.4.1 | One or more coats on old work | 1245 | sqm | 79.95 | 99538 | 70.1008 | 87275.537
1.5 | Finishing walls with Premium Acrylic Smooth exterior paint with Silicone additives of required shade
1.5.1 | Old work (one or more coats applied @ 0.83 ltr/10 sqm). | 175 | sqm | 66.95 | 11716 | 58.7023 | 10272.9066
2 | REPAIRS TO BUILDING
2.1 | Repairs to plaster of thickness 12 mm to 20 mm in patches of area 2.5 sq.meters and under, including cutting the patch in proper shape, raking out joints and preparing and plastering the surface of the walls complete, including disposal of rubbish to the dumping ground, all complete as per direction of Engineer-in-Charge.
2.1.1 | With cement mortar 1:4 (1cement: 4 coarse sand) | 15 | sqm | 429.6 | 6444 | 376.6769 | 5650.1534
3 | WATER SUPPLY
3.1 | Repainting G.I. pipes and fittings with synthetic enamel white paint with one coat of approved quality :
3.1.1 | 40 mm diameter pipe | 55 | metre | 15.75 | 866 | 13.8097 | 759.5353
| Total |  |  |  | 549969 |  | 482216.4402