## Sheet1
Original Estimate
N/W | P/L vitrified tile flooring in entire house except toilet portion in H. No. 428
SLNo | Description | Qty | Unit | Rate | Amount | Rate without GST | Amount | Rate without GST | Amount
1 | FLOORING
1.1 | Providing and laying Vitrified tiles in different sizes (thickness to be specified by manufacturer), with water absorption less than 0.08 % and conforming to I.S. 15622, of approved make, in all colours & shade, in skirting, riser of steps, over 12 mm thick bed of cement mortar 1:3 (1 cement: 3 coarse sand), jointing with grey cement slurry @ 3.3 kg/ sqm including grouting the joint with white cement & matching pigments etc. complete.
1.1.1 | Size of Tile 600x600 mm | 14 | sqm | 1545.85 | 21642 | 1355.4143 | 18975.8001 | 1355.41 | 18975.74
1.2 | Providing and laying Vitrified tiles in floor with different sizes (thickness to be specified by the manufacturer), with water absorption less than 0.08% and conforming to IS:15622, of approved brand & manufacturer, in all colours and shade, laid with cement based high polymer modified quick set tile adhesive (water based) conforming to IS : 15477, in average 6 mm thickness, including grouting of joints (Payment for grouting of joints to be made separately).
1.2.1 | Size of Tile 600x600 mm | 132 | sqm | 1609.95 | 212513 | 1411.6177 | 186333.5379 | 1411.62 | 186333.84
2 | FINISHING
2.1 | 12 mm cement plaster of mix :
2.1.1 | 1:6 (1 cement: 6 coarse sand) | 8 | sqm | 263.55 | 2108 | 231.0829 | 1848.6629 | 231.08 | 1848.64
2.2 | 20 mm cement plaster of mix :
2.2.1 | 1:6 (1 cement: 6 coarse sand) | 6 | sqm | 360.1 | 2161 | 315.7387 | 1894.4323 | 315.74 | 1894.44
2.3 | Distempering with 1st quality acrylic distemper (ready mixed) having VOC content less than 50 gms/litre, of approved manufacturer, of required shade and colour complete, as per manufacturer's specification.
2.3.1 | Two or more coats on new work | 370 | sqm | 87.15 | 32246 | 76.4139 | 28273.1258 | 76.41 | 28271.7
2.4 | Providing and applying white cement based putty of average thickness 1 mm, of approved brand and manufacturer, over the plastered wall surface to prepare the surface even and smooth complete. | 125 | sqm | 115.15 | 14394 | 100.9645 | 12620.5612 | 100.96 | 12620
2.5 | White washing with lime to give an even shade :
2.5.1 | Old work (two or more coats) | 310 | sqm | 16.75 | 5193 | 14.6865 | 4552.8277 | 14.69 | 4553.9
2.6 | Removing dry or oil bound distemper, water proofing cement paint and the like by scrapping, sand papering and preparing the surface smooth including necessary repairs to scratches etc. complete. | 125 | sqm | 18.25 | 2281 | 16.0018 | 2000.2192 | 16 | 2000
2.7 | Painting with synthetic enamel paint of approved brand and manufacture of required colour to give an even shade :
2.7.1 | One or more coats on old work | 185 | sqm | 79.95 | 14791 | 70.1008 | 12968.6541 | 70.1 | 12968.5
2.8 | Finishing walls with Acrylic Smooth exterior paint of required shade :
2.8.1 | Old work (Two or more coat applied @ 1.67 ltr/ 10 sqm) on existing cement paint surface | 50 | sqm | 99.9 | 4995 | 87.5932 | 4379.658 | 87.59 | 4379.5
3 | REPAIRS TO BUILDING
3.1 | Repairs to plaster of thickness 12 mm to 20 mm in patches of area 2.5 sq.meters and under, including cutting the patch in proper shape, raking out joints and preparing and plastering the surface of the walls complete, including disposal of rubbish to the dumping ground, all complete as per direction of Engineer-in-Charge.
3.1.1 | With cement mortar 1:4 (1cement: 4 coarse sand) | 8.5 | sqm | 429.6 | 3652 | 376.6769 | 3201.7536 | 376.68 | 3201.78
3.2 | Hacking of CC flooring including cleaning for surface etc. complete as per direction of the Engineer-in-Charge. | 132 | sqm | 2.5 | 330 | 2.192 | 289.3468 | 2.19 | 289.08
3.3 | Taking out existing wooden door shutter, repair by cutting, painting etc. and refixing of repaired door shutters to existing door frames, including replacement of hinges with screws, etc. as required, all complete as per the direction of the Engineer-in-charge. | 17 | each | 297.85 | 5063 | 261.1574 | 4439.6756 | 261.16 | 4439.72
4 | DISMANTLING AND DEMOLISHING
4.1 | Dismantling old plaster or skirting raking out joints and cleaning the surface for plaster including disposal of rubbish to the dumping ground within 50 metres lead. | 14 | sqm | 39 | 546 | 34.1955 | 478.7374 | 34.2 | 478.8
| Total |  |  |  | 321915 |  | 282256.9925 |  | 282255.64