## Sheet1
Original Estimate
N/W | Providing & fixing wire mesh shutter on external doors and windows of house no. 1002, 1061 & providing & fixing wire mesh window in entrance lobby of House no. 176, 162, 1022, 1040 & 1084. Type-1
SLNo | Description | Qty | Unit | Rate | Rate Without GST | Amount
1 | WOOD AND PVC WORK
1.1 | Providing wood work in frames of doors, windows, clerestory windows and other frames, wrought framed and fixed in position with hold fast lugs or with dash fasteners of required dia & length (hold fast lugs or dash fastener shall be paid for separately).
1.1.1 | Sal wood | 0.3 | cum | 105327.2 | 92351.7755 | 27705.5327
1.2 | Providing and fixing ISI marked oxidised M.S. sliding door bolts with nuts and screws etc. complete :
1.2.1 | 250x16 mm | 7 | each | 170 | 149.0574 | 1043.402
1.3 | Providing and fixing ISI marked oxidised M.S. tower bolt black finish, (Barrel type) with necessary screws etc. complete :
1.3.1 | 200x10 mm | 12 | each | 60.55 | 53.0907 | 637.089
1.3.2 | 150x10 mm | 80 | each | 52.55 | 46.0763 | 3686.1026
1.4 | Providing and fixing ISI marked oxidised M.S. handles conforming to IS:4992 with necessary screws etc. complete :
1.4.1 | 125 mm | 30 | each | 34.85 | 30.5568 | 916.7032
1.4.2 | 100 mm | 32 | each | 27.95 | 24.5068 | 784.2174
1.5 | Providing and fixing wire gauge shutters using stainless steel grade 304 wire gauge with wire of dia 0.5 mm and average width of aperture 1.4 mm in both directions for doors, windows and clerestory windows with necessary screws :
1.5.1 | 35 mm thick shutters
1.5.1.1 | with ISI marked M.S. pressed butt hinges bright finished of required size
1.5.1.1.1 | Second class teak wood | 30.5 | sqm | 4352.2 | 3816.0456 | 116389.3906
2 | STEEL WORK
2.1 | Providing and fixing T-iron frames for doors, windows and ventilators of mild steel Tee-sections, joints mitred and welded, including fixing of necessary butt hinges and screws and applying a priming coat of approved steel primer.
2.1.1 | Fixing with 15x3 mm lugs 10 cm long embedded in cement concrete block 15x10x10 cm of C.C. 1:3:6 (1 Cement : 3 coarse sand : 6 graded stone aggregate 20 mm nominal size). | 160 | kg | 106.45 | 93.3363 | 14933.801
3 | FINISHING
3.1 | Distempering with 1st quality acrylic distemper (ready mixed) having VOC content less than 50 gms/litre, of approved manufacturer, of required shade and colour complete, as per manufacturer's specification.
3.1.1 | Two or more coats on new work | 20 | sqm | 87.15 | 76.4139 | 1528.2771
3.2 | Painting with synthetic enamel paint of approved brand and manufacture of required colour to give an even shade :
3.2.1 | Two or more coats on new work over an under coat of suitable shade with ordinary paint of approved brand and manufacture | 100 | sqm | 177.15 | 155.3266 | 15532.6611
3.3 | Finishing walls with Acrylic Smooth exterior paint of required shade :
3.3.1 | Old work (Two or more coat applied @ 1.67 ltr/ 10 sqm) on existing cement paint surface | 10 | sqm | 99.9 | 87.5932 | 875.9316
4 | REPAIRS TO BUILDING
4.1 | Repairs to plaster of thickness 12 mm to 20 mm in patches of area 2.5 sq.meters and under, including cutting the patch in proper shape, raking out joints and preparing and plastering the surface of the walls complete, including disposal of rubbish to the dumping ground, all complete as per direction of Engineer-in-Charge.
4.1.1 | With cement mortar 1:4 (1cement: 4 coarse sand) | 15 | sqm | 429.6 | 376.6769 | 5650.1534
5 | DISMANTLING AND DEMOLISHING
5.1 | Dismantling doors, windows and clerestory windows (steel or wood) shutter including chowkhats, architrave, holdfasts etc. complete and stacking within 50 metres lead :
5.1.1 | Of area 3 sq. metres and below | 5 | each | 274.5 | 240.6839 | 1203.4196
6 | MINOR CIVIL MAINTENANCE WORK:
6.1 | "Providing and fixing ISI marked flush door shutter non decorative type, core of block board construction with frame of first class hard wood and well matched commercial 3 ply veneering with vertical grains or cross bands and face veneers on both faces of shutters. 35 mm thick including ISI marked M.S butt hinges with necessary screw complete. | 5.5 | Sqm | 2302.95 | 2019.2459 | 11105.8527
| Total |  |  |  |  | 201992.534