## Annexure-A
INDIAN INSTITUTE OF TECHNOLOGY KANPUR
NIT No. 35/Civil/D2/2019-20/03
Name of Work:- Setting right of vacant house no 631 with servant quarter and Garage. .
SCHEDULE OF QUANTITY
Item.No | Description of Items | Qty | Unit | Rate in Figures without GST in Rupees | Amount
1 | CARRIAGE OF MATERIALS
1.1 | By Mechanical Transport including loading,unloading and stacking
1.1.1 | Lime, moorum, building rubbish Lead - 2 km | 45 | cum | 104.81 | 4716
2 | EARTH WORK
2.1 | Earth work in excavation by mechanical means (Hydraulic excavator)/manual means over areas (exceeding 30 cm in depth, 1.5 m in width as well as 10 sqm on plan) including getting out and disposal of excavated earth lead upto 50 m and lift upto 1.5 m, as directed by Engineer-in-charge.
2.1.1 | All kinds of soil | 2 | cum | 159.44 | 319
2.2 | Excavating trenches of required width for pipes, cables, etc including excavation for sockets, and dressing of sides, ramming of bottoms, depth upto 1.5 m, including getting out the excavated soil, and then returning the soil as required, in layers not exceeding 20 cm in depth, including consolidating each deposited layer by ramming, watering, etc. and disposing of surplus excavated soil as directed, within a lead of 50 m :
2.2.1 | All kinds of soil
2.2.1.1 | Pipes, cables etc. exceeding 80 mm dia. but not exceeding 300 mm dia | 1 | metre | 319.33 | 319
2.3 | Supplying and filling in plinth with sand under floors, including watering, ramming, consolidating and dressing complete. | 6 | cum | 1712.45 | 10275
3 | CONCRETE WORK
3.1 | Providing and laying in position cement concrete of specified grade excluding the cost of centering and shuttering - All work up to plinth level :
3.1.1 | 1:2:4 (1 cement : 2 coarse sand (zone-III) derived from natural sources: 4 graded stone aggregate 20 mm nominal size derived from natural sources). | 0.75 | cum | 5952.3 | 4464
3.2 | Centering and shuttering including strutting, propping etc. and removal of form work for :
3.2.1 | Foundations, footings, bases for columns | 12 | sqm | 249.75 | 2997
3.3 | Making plinth protection 50mm thick of cement concrete 1:3:6 (1 cement : 3 coarse sand derived from natural sources : 6 graded stone aggregate 20 mm nominal size derived from natural sources) over 75mm thick bed of dry brick ballast 40 mm nominal size, well rammed and consolidated and grouted with fine sand, including necessary excavation, levelling & dressing & finishing the top smooth. | 20 | sqm | 538.4 | 10768
4 | REINFORCED CEMENT CONCRETE
4.1 | Reinforced cement concrete work in walls (any thickness), including attached pilasters, buttresses, plinth and string courses, fillets, columns, pillars, piers, abutments, posts and struts etc. above plinth level up to floor five level, excluding cost of centering, shuttering, finishing and reinforcement
4.1.1 | 1:1.5:3 (1 cement : 1.5 coarse sand (zone-III) derived from natural sources : 3 graded stone aggregate 20 mm nominal size derived from natural sources). | 0.2 | cum | 8159.57 | 1632
4.2 | Reinforced cement concrete work in beams, suspended floors, roofs having slope up to 15° landings, balconies, shelves, chajjas, lintels, bands, plain window sills, staircases and spiral stair cases above plinth level up to floor five level, excluding the cost of centering, shuttering, finishing and reinforcement, with 1:1.5:3 (1 cement: 1.5 coarse sand (zone-III)derived from natural sources: 3 graded stone aggregate 20 mm nominal size derived from natural sources). | 3 | cum | 8560.98 | 25683
4.3 | Centering and shuttering including strutting, propping etc. and removal of form for
4.3.1 | Foundations, footings, bases of columns, etc. for mass concrete | 1 | sqm | 249.75 | 250
4.3.2 | Walls (any thickness) including attached pilasters, butteresses, plinth and string courses etc. | 1.5 | sqm | 534.23 | 801
4.3.3 | Suspended floors, roofs, landings, balconies and access platform | 2 | sqm | 607.67 | 1215
4.3.4 | Shelves (Cast in situ) | 7 | sqm | 607.67 | 4254
4.3.5 | Stairs, (excluding landings) except spiral-staircases | 13 | sqm | 545.68 | 7094
4.3.6 | Edges of slabs and breaks in floors and walls
4.3.6.1 | Under 20 cm wide | 2 | metre | 151.9 | 304
4.4 | Steel reinforcement for R.C.C. work including straightening, cutting, bending, placing in position and binding all complete above plinth level.
4.4.1 | Cold twisted bars | 400 | kg | 73.21 | 29284
4.5 | Add for plaster drip course/ groove in plastered surface or moulding to R.C.C. projections. | 50 | metre | 51.64 | 2582
5 | MASONRY WORK
5.1 | Brick work with common burnt clay modular bricks of class designation 7.5 in foundation and plinth in:
5.1.1 | Cement Mortar 1:6 (1 cement : 6 coarse sand). | 0.5 | cum | 4649.36 | 2325
5.2 | Brick work with common burnt clay F.P.S. (non modular) bricks of class designation 7.5 in superstructure above plinth level up to floor V level in all shapes and sizes in :
5.2.1 | Cement mortar 1:6 (1 cement : 6 coarse sand) | 10 | cum | 6655.37 | 66554
5.3 | Half brick masonry with common burnt clay F.P.S. (non modular) bricks of class designation 7.5 in superstructure above plinth level up to floor V level.
5.3.1 | Cement mortar 1:4 (1 cement :4 coarse sand) | 2 | sqm | 817.27 | 1635
5.4 | Brick edging 7cm wide 11.4 cm deep to plinth protection with common burnt clay F.P.S. (non modular) bricks of class designation 7.5 including grouting with cement mortar 1:4 (1 cement : 4 fine sand). | 25 | metre | 45.59 | 1140
6 | CLADDING WORK
6.1 | Providing and fixing 18 mm thick gang saw cut, mirror polished, premoulded and prepolished, machine cut for kitchen platforms, vanity counters, window sills, facias and similar locations of required size, approved shade, colour and texture laid over 20 mm thick base cement mortar 1:4 (1 cement : 4 coarse sand), joints treated with white cement, mixed with matching pigment, epoxy touch ups, including rubbing, curing, moulding and polishing to edges to give high gloss finish etc. complete at all levels.
6.1.1 | Granite of any colour and shade
6.1.1.1 | Area of slab over 0.50 sqm | 4.5 | sqm | 3513.94 | 15813
6.2 | Providing edge moulding to 18 mm thick marble stone counters, Vanities etc., including machine polishing to edge to give high gloss finish etc. complete as per design approved by Engineer-in-Charge.
6.2.1 | Granite work | 10 | metre | 329.89 | 3299
6.3 | Providing and fixing Ist quality ceramic glazed wall tiles conforming to IS: 15622 (thickness to be specified by the manufacturer), of approved make, in all colours, shades except burgundy, bottle green, black of any size as approved by Engineer-in-Charge, in skirting, risers of steps and dados, over 12 mm thick bed of cement mortar 1:3 (1 cement : 3 coarse sand) and jointing with grey cement slurry @ 3.3kg per sqm, including pointing in white cement mixed with pigment of matching shade complete. | 30 | sqm | 903.37 | 27101
7 | WOOD AND PVC WORK
7.1 | Providing wood work in frames of doors, windows, clerestory windows and other frames, wrought framed and fixed in position with hold fast lugs or with dash fasteners of required dia & length (hold fast lugs or dash fastener shall be paid for separately).
7.1.1 | Second class teak wood | 0.25 | cum | 114145.59 | 28536
7.2 | Providing and fixing glazed shutters for doors, windows and clerestory windows using 4 mm thick float glass panes, including ISI marked M.S. pressed butt hinges bright finished of required size with necessary screws.
7.2.1 | Second class teak wood
7.2.1.1 | 35 mm thick | 5.5 | sqm | 3817.4 | 20996
7.3 | Providing and fixing ISI marked oxidised M.S. sliding door bolts with nuts and screws etc. complete :
7.3.1 | 250x16 mm | 4 | each | 149.05 | 596
7.4 | Providing and fixing ISI marked oxidised M.S. tower bolt black finish, (Barrel type) with necessary screws etc. complete :
7.4.1 | 150x10 mm | 2 | each | 46.07 | 92
7.4.2 | 100x10 mm | 24 | each | 33.93 | 814
7.5 | Providing and fixing ISI marked oxidised M.S. handles conforming to IS:4992 with necessary screws etc. complete :
7.5.1 | 125 mm | 4 | each | 30.55 | 122
7.5.2 | 100 mm | 10 | each | 24.5 | 245
7.6 | Providing and fixing aluminium sliding door bolts, ISI marked anodised (anodic coating not less than grade AC 10 as per IS : 1868), transparent or dyed to required colour or shade, with nuts and screws etc. complete :
7.6.1 | 250x16 mm | 4 | each | 203.15 | 813
7.7 | Providing and fixing aluminium tower bolts, ISI marked, anodised (anodic coating not less than grade AC 10 as per IS : 1868 ) transparent or dyed to required colour or shade, with necessary screws etc. complete :
7.7.1 | 200x10 mm | 4 | each | 78.91 | 316
7.7.2 | 150x10 mm | 32 | each | 65.76 | 2104
7.7.3 | 100x10 mm | 32 | each | 50.98 | 1631
7.8 | Providing and fixing aluminium handles, ISI marked, anodised (anodic coating not less than grade AC 10 as per IS : 1868) transparent or dyed to required colour or shade, with necessary screws etc. complete :
7.8.1 | 125 mm | 8 | each | 52.3 | 418
7.8.2 | 100 mm | 30 | each | 46.33 | 1390
7.9 | Providing and fixing aluminium hanging floor door stopper, ISI marked, anodised (anodic coating not less than grade AC 10 as per IS : 1868) transparent or dyed to required colour and shade, with necessary screws etc. complete.
7.9.1 | Twin rubber stopper | 12 | each | 54.4 | 653
7.1 | Providing and fixing wire gauge shutters using stainless steel grade 304 wire gauge with wire of dia 0.5 mm and average width of aperture 1.4 mm in both directions for doors, windows and clerestory windows with necessary screws :
7.10.1 | 35 mm thick shutters
7.10.1.1 | with ISI marked M.S. pressed butt hinges bright finished of required size
7.10.1.1.1 | Second class teak wood | 20 | sqm | 3816.04 | 76321
8 | STEEL WORK
8.1 | Structural steel work riveted, bolted or welded in built up sections, trusses and framed work, including cutting, hoisting, fixing in position and applying a priming coat of approved steel primer all complete. | 18 | kg | 89.21 | 1606
8.2 | Providing and fixing 1mm thick M.S. sheet door with frame of 40x40x6 mm angle iron and 3 mm M.S. gusset plates at the junctions and corners, all necessary fittings complete, including applying a priming coat of approved steel primer.
8.2.1 | Using M.S. angels 40x40x6 mm for diagonal braces | 3.6 | sqm | 3882.63 | 13977
8.3 | Steel work welded in built up sections/ framed work, including cutting, hoisting, fixing in position and applying a priming coat of approved steel primer using structural steel etc. as required.
8.3.1 | In gratings, frames, guard bar, ladder, railings, brackets, gates and similar works | 650 | kg | 114.86 | 74659
8.4 | Providing and fixing hand rail of approved size by welding etc. to steel ladder railing, balcony railing, staircase railing and similar works, including applying priming coat of approved steel primer.
8.4.1 | M.S. tube | 220 | kg | 127.7 | 28094
9 | FLOORING
9.1 | Brick on edge flooring with bricks of class designation 7.5 on a bed of 12 mm cement mortar, including filling the joints with same mortar, with common burnt clay non modular bricks:
9.1.1 | 1:6 (1cement : 6 coarse sand) | 5 | sqm | 727.26 | 3636
9.2 | Cement concrete flooring 1:2:4 (1 cement : 2 coarse sand : 4 graded stone aggregate) finished with a floating coat of neat cement, including cement slurry, but excluding the cost of nosing of steps etc. complete.
9.2.1 | 40 mm thick with 20 mm nominal size stone aggregate | 60 | sqm | 436.95 | 26217
9.3 | Cement plaster skirting up to 30 cm height, with cement mortar 1:3 (1 cement : 3 coarse sand), finished with a floating coat of neat cement.
9.3.1 | 18 mm thick | 2 | sqm | 456.94 | 914
9.4 | Providing and fixing glass strips in joints of terrazo/ cement concrete floors.
9.4.1 | 40 mm wide and 4 mm thick | 70 | metre | 65.89 | 4612
9.5 | Providing and laying Ceramic glazed floor tiles of size 300x300 mm (thickness to be specified by the manufacturer) of 1st quality conforming to IS : 15622 of approved make in colours such as White, Ivory, Grey, Fume Red Brown, laid on 20 mm thick cement mortar 1:4 (1 Cement : 4 Coarse sand), Jointing with grey cement slurry @ 3.3 kg/sqm including pointing the joints with white cement and matching pigment etc., complete. | 10 | sqm | 812.71 | 8127
9.6 | Providing and laying vitrified floor tiles in different sizes (thickness to be specified by the manufacturer) with water absorption less than 0.08% and conforming to IS: 15622, of approved make, in all colours and shades, laid on 20mm thick cement mortar 1:4 (1 cement : 4 coarse sand), jointing with grey cement slurry @ 3.3 kg/ sqm including grouting the joints with white cement and matching pigments etc., complete.
9.6.1 | Size of Tile 600x600 mm | 125 | sqm | 1315.69 | 164461
9.7 | Providing and laying Vitrified tiles in different sizes (thickness to be specified by manufacturer), with water absorption less than 0.08 % and conforming to I.S. 15622, of approved make, in all colours & shade, in skirting, riser of steps, over 12 mm thick bed of cement mortar 1:3 (1 cement: 3 coarse sand), jointing with grey cement slurry @ 3.3 kg/ sqm including grouting the joint with white cement & matching pigments etc. complete.
9.7.1 | Size of Tile 600x600 mm | 15 | sqm | 1355.41 | 20331
10 | ROOFING
10.1 | Making khurras 45x45 cm with average minimum thickness of 5 cm cement concrete 1:2:4 (1 cement : 2 coarse sand : 4 graded stone aggregate of 20 mm nominal size) over P.V.C. sheet 1 m x1 m x 400 micron, finished with 12 mm cement plaster 1:3 (1 cement : 3 coarse sand) and a coat of neat cement, rounding the edges and making and finishing the outlet complete. | 6 | each | 213.98 | 1284
10.2 | Providing and fixing on wall face unplasticised Rigid PVC rain water pipes conforming to IS : 13592 Type A, including jointing with seal ring conforming to IS : 5382, leaving 10 mm gap for thermal expansion, (i) Single socketed pipes.
10.2.1 | 110 mm diameter | 4.5 | metre | 267.47 | 1204
11 | FINISHING
11.1 | 12 mm cement plaster of mix :
11.1.1 | 1:6 (1 cement: 6 coarse sand) | 82 | sqm | 231.08 | 18949
11.2 | 15 mm cement plaster on rough side of single or half brick wall of mix:
11.2.1 | 1:6 (1 cement: 6 coarse sand) | 103 | sqm | 266.46 | 27445
11.3 | 15 mm cement plaster on rough side of single or half brick wall finished with a floating coat of neat cement of mix :
11.3.1 | 1:4 (1 cement: 4 fine sand) | 34 | sqm | 323.8 | 11009
11.4 | 6 mm cement plaster of mix :
11.4.1 | 1:3 (1 cement : 3 fine sand) | 15 | sqm | 199.34 | 2990
11.5 | Pointing on brick work or brick flooring with cement mortar 1:3 (1 cement : 3 fine sand):
11.5.1 | Flush / Ruled/ Struck or weathered pointing | 5 | sqm | 167.95 | 840
11.6 | Distempering with 1st quality acrylic distemper (ready mixed) having VOC content less than 50 gms/litre, of approved manufacturer, of required shade and colour complete, as per manufacturer's specification.
11.6.1 | Two or more coats on new work | 340 | sqm | 76.41 | 25979
11.7 | Finishing walls with Premium Acrylic Smooth exterior paint with Silicone additives of required shade:
11.7.1 | New work (Two or more coats applied @ 1.43 ltr/10 sqm over and including priming coat of exterior primer applied @ 2.20 kg/10 sqm) | 150 | sqm | 141.29 | 21194
11.8 | Painting with synthetic enamel paint of approved brand and manufacture to give an even shade :
11.8.1 | Two or more coats on new work | 55 | sqm | 106.57 | 5861
11.9 | Painting with synthetic enamel paint of approved brand and manufacture of required colour to give an even shade :
11.9.1 | Two or more coats on new work over an under coat of suitable shade with ordinary paint of approved brand and manufacture | 40 | sqm | 155.32 | 6213
11.1 | Providing and applying white cement based putty of average thickness 1 mm, of approved brand and manufacturer, over the plastered wall surface to prepare the surface even and smooth complete. | 340 | sqm | 100.96 | 34326
11.11 | White washing with lime to give an even shade :
11.11.1 | Old work (two or more coats) | 290 | sqm | 14.68 | 4257
11.12 | Removing white or colour wash by scrapping and sand papering and preparing the surface smooth including necessary repairs to scratches etc. complete | 290 | sqm | 12.45 | 3611
11.13 | Painting with synthetic enamel paint of approved brand and manufacture of required colour to give an even shade :
11.13.1 | One or more coats on old work | 185 | sqm | 70.1 | 12969
11.14 | Finishing walls with Acrylic Smooth exterior paint of required shade :
11.14.1 | Old work (Two or more coat applied @ 1.67 ltr/ 10 sqm) on existing cement paint surface | 300 | sqm | 87.59 | 26277
12 | REPAIRS TO BUILDING
12.1 | Repairs to plaster of thickness 12 mm to 20 mm in patches of area 2.5 sq.meters and under, including cutting the patch in proper shape, raking out joints and preparing and plastering the surface of the walls complete, including disposal of rubbish to the dumping ground, all complete as per direction of Engineer-in-Charge.
12.1.1 | With cement mortar 1:4 (1cement: 4 coarse sand) | 10 | sqm | 376.67 | 3767
12.2 | Fixing chowkhats in existing opening including embedding chowkhats in floors or walls cutting masonry for holdfasts, embedding hold fasts in cement concrete blocks of size 15 x 10 x 10 cm with cement concrete 1:3:6 (1 cement : 3 coarse sand : 6 graded stone aggregate 20 mm nominal size), painting two coats of approved wood preservative to sides of chowkhats and making good the damages to walls and floors as required complete, including disposal of rubbish to the dumping ground, all complete as per direction of Engineer-in-Charge.
12.2.1 | Door chowkhats | 1 | each | 1198.46 | 1198
12.2.2 | Window chowkhats | 1 | each | 753.09 | 753
12.3 | Renewing glass panes, with wooden fillets wherever necessary:
12.3.1 | Float glass panes of nominal thickness 4 mm (weight not less than 10kg/sqm) | 1 | sqm | 1107.4 | 1107
13 | DISMANTLING AND DEMOLISHING
13.1 | Demolishing cement concrete manually/ by mechanical means including disposal of material within 50 metres lead as per direction of Engineer - in - charge.
13.1.1 | Nominal concrete 1:3:6 or richer mix (i/c equivalent design mix) | 13 | cum | 1523.41 | 19804
13.1.2 | Nominal concrete 1:4:8 or leaner mix (i/c equivalent design mix) | 28 | cum | 940.64 | 26338
13.2 | Demolishing R.C.C. work manually/ by mechanical means including stacking of steel bars and disposal of unserviceable material within 50 metres lead as per direction of Engineer - in- charge. | 1 | cum | 2222.44 | 2222
13.3 | Demolishing brick work manually/ by mechanical means including stacking of serviceable material and disposal of unserviceable material within 50 metres lead as per direction of Engineer-in-charge.
13.3.1 | In cement mortar | 9 | cum | 1288.82 | 11599
13.4 | Dismantling doors, windows and clerestory windows (steel or wood) shutter including chowkhats, architrave, holdfasts etc. complete and stacking within 50 metres lead :
13.4.1 | Of area 3 sq. metres and below | 20 | each | 240.68 | 4814
13.5 | Taking out doors, windows and clerestory window shutters (steel or wood) including stacking within 50 metres lead :
13.5.1 | Of area 3 sq. metres and below | 100 | each | 93.42 | 9342
13.6 | Demolishing mud phaska in terracing and disposal of material within 50 metres lead. | 7 | cum | 571.94 | 4004
13.7 | Dismantling old plaster or skirting raking out joints and cleaning the surface for plaster including disposal of rubbish to the dumping ground within 50 metres lead. | 50 | sqm | 34.19 | 1710
13.8 | Disposal of building rubbish / malba / similar unserviceable, dismantled or waste materials by mechanical means, including loading, transporting, unloading to approved municipal dumping ground or as approved by Engineer-in-charge, beyond 50 m initial lead, for all leads including all lifts involved. | 35 | cum | 121.74 | 4261
14 | SANITARY INSTALLATIONS
14.1 | Providing and fixing water closet squatting pan (Indian type W.C. pan ) with 100 mm sand cast Iron P or S trap, 10 litre low level white P.V.C. flushing cistern, including flush pipe, with manually controlled device (handle lever) conforming to IS : 7231, with all fittings and fixtures complete, including cutting and making good the walls and floors wherever required:
14.1.1 | White Vitreous china Orissa pattern W.C. pan of size 580x440 mm with integral type foot rests | 1 | each | 4753.61 | 4754
14.2 | Providing and fixing white vitreous china pedestal type water closet (European type W.C. pan) with seat and lid, 10 litre low level white P.V.C. flushing cistern, including flush pipe, with manually controlled device (handle lever), conforming to IS : 7231, with all fittings and fixtures complete, including cutting and making good the walls and floors wherever required :
14.2.1 | W.C. pan with ISI marked white solid plastic seat and lid | 1 | each | 4612.84 | 4613
14.3 | Providing and fixing CP Brass 32mm size Bottle Trap of approved quality & make and as per the direction of Engineer-in-charge. | 2 | each | 774.26 | 1549
14.4 | Providing and fixing CP Brass Single lever telephonic wall mixer of quality & make as approved by Engineer in charge. (a) 15 mm nominal dia | 2 | each | 5360.45 | 10721
14.5 | Providing and fixing white vitreous china wash basin including making all connections but excluding the cost of fittings :
14.5.1 | Flat back wash basin of size 550x400 mm | 2 | each | 787.9 | 1576
14.6 | Providing and fixing 600x450 mm beveled edge mirror of superior glass (of approved quality) complete with 6 mm thick hard board ground fixed to wooden cleats with C.P. brass screws and washers complete. | 2 | each | 1124.98 | 2250
14.7 | Providing and fixing soil, waste and vent pipes :
14.7.1 | 100 mm dia
14.7.1.1 | Sand cast iron S&S pipe as per IS: 1729 | 1.8 | metre | 883.99 | 1591
14.7.2 | 75 mm diameter :
14.7.2.1 | Sand cast iron S&S pipe as per IS: 1729 | 1.8 | metre | 809.51 | 1457
14.8 | Providing and fixing bend of required degree with access door, insertion rubber washer 3 mm thick, bolts and nuts complete.
14.8.1 | 100 mm dia
14.8.1.1 | Sand cast iron S&S as per IS - 1729 | 1 | each | 404.77 | 405
14.9 | Providing and fixing plain bend of required degree.
14.9.1 | 100 mm dia
14.9.1.1 | Sand cast iron S&S as per IS - 1729 | 1 | each | 334.37 | 334
14.1 | Providing and fixing collar :
14.10.1 | 100 mm
14.10.1.1 | Sand cast iron S&S as per IS - 1729 | 1 | each | 320.29 | 320
14.10.2 | 75 mm
14.10.2.1 | Sand cast iron S&S as per IS - 1729 | 1 | each | 232.96 | 233
14.11 | Providing lead caulked joints to sand cast iron/centrifugally cast (spun) iron pipes and fittings of diameter :
14.11.1 | 100 mm | 4 | each | 422.13 | 1689
14.11.2 | 75 mm | 2 | each | 357.65 | 715
14.12 | Providing and fixing trap of self cleansing design with screwed down or hinged grating with or without vent arm complete, including cost of cutting and making good the walls and floors :
14.12.1 | 100 mm inlet and 100 mm outlet
14.12.1.1 | Sand Cast Iron S&S as per IS: 1729 | 2 | each | 1116.22 | 2232
14.12.2 | 100 mm inlet and 75 mm outlet
14.12.2.1 | Sand Cast Iron S&S as per IS- 1729 | 2 | each | 1054.05 | 2108
15 | WATER SUPPLY
15.1 | Providing and fixing G.I. pipes complete with G.I. fittings and clamps, i/c cutting and making good the walls etc. Internal work - Exposed on wall
15.1.1 | 15 mm dia nominal bore | 10 | metre | 249.8 | 2498
15.1.2 | 20 mm dia nominal bore | 45 | metre | 301.7 | 13577
15.2 | Providing and fixing G.I. Pipes complete with G.I. fittings and clamps, i/c making good the walls etc. concealed pipe, including painting with anti corrosive bitumastic paint, cutting chases and making good the wall :
15.2.1 | 15 mm dia nominal bore | 20 | metre | 392.45 | 7849
15.3 | Providing and fixing G.I. pipes complete with G.I. fittings including trenching and refilling etc. External work
15.3.1 | 15 mm dia nominal bore | 10 | metre | 214.07 | 2141
15.3.2 | 20 mm dia nominal bore | 80 | metre | 248.83 | 19906
15.3.3 | 25 mm dia nominal bore | 20 | metre | 319.64 | 6393
15.3.4 | 32 mm dia nominal bore | 2 | metre | 372.38 | 745
15.4 | Providing and fixing gun metal gate valve with C.I. wheel of approved quality (screwed end) :
15.4.1 | 25 mm nominal bore | 1 | each | 435.9 | 436
15.4.2 | 20 mm nominal bore | 3 | each | 403.5 | 1211
15.5 | Providing and fixing uplasticised PVC connection pipe with brass unions :
15.5.1 | 45 cm length
15.5.1.1 | 15 mm nominal bore | 8 | each | 72.77 | 582
15.6 | Painting G.I. pipes and fittings with two coats of anti-corrosive bitumastic paint of approved quality :
15.6.1 | 15 mm diameter pipe | 10 | metre | 8.15 | 82
15.6.2 | 20 mm diameter pipe | 125 | metre | 9.73 | 1216
15.6.3 | 25 mm diameter pipe | 20 | metre | 12.4 | 248
15.7 | Providing and filling sand of grading zone V or coarser grade, allround the G.I. pipes in external work :
15.7.1 | 15 mm diameter pipe | 10 | metre | 125.03 | 1250
15.7.2 | 20 mm diameter pipe | 80 | metre | 126.74 | 10139
15.7.3 | 25 mm diameter pipe | 20 | metre | 130.11 | 2602
15.8 | Providing and fixing G.I. Union in G.I. pipe including cutting and threading the pipe and making long screws etc. complete (New work) :
15.8.1 | 15 mm nominal bore | 2 | each | 206.7 | 413
15.8.2 | 20 mm nominal bore | 2 | each | 228.97 | 458
15.9 | Providing and fixing C.P. brass bib cock of approved quality conforming to IS:8931 :
15.9.1 | 15 mm nominal bore | 3 | each | 367.33 | 1102
15.1 | Providing and fixing C.P. brass long body bib cock of approved quality conforming to IS standards and weighing not less than 690 gms.
15.10.1 | 15 mm nominal bore | 1 | each | 484.3 | 484
15.11 | Providing and fixing C.P. brass stop cock (concealed) of standard design and of approved make conforming to IS:8931.
15.11.1 | 15 mm nominal bore | 2 | each | 531.56 | 1063
15.12 | Providing and fixing C.P. brass angle valve for basin mixer and geyser points of approved quality conforming to IS:8931
15.12.1 | 15mm nominal bore | 12 | each | 466.46 | 5598
15.13 | Providing and fixing C.P. Brass extension nipple (size 15mmx50mm) of approved make and quality as per direction of Engineer-in-charge. | 10 | each | 53.7 | 537
15.14 | Cutting holes up to 30x30 cm in walls including making good the same:
15.14.1 | With common burnt clay F.P.S. (non modular) bricks | 2 | each | 286.93 | 574
15.15 | Making chases up to 7.5x7.5 cm in walls including making good and finishing with matching surface after housing G.I. pipe etc. | 10 | metre | 135.16 | 1352
16 | DRAINAGE
16.1 | Providing and fixing square-mouth S.W. gully trap class SP-1 complete with C.I. grating brick masonry chamber with water tight C.I. cover with frame of 300 x300 mm size (inside) the weight of cover to be not less than 4.50 kg and frame to be not less than 2.70 kg as per standard design:
16.1.1 | 100x100 mm size P type
16.1.1.1 | With common burnt clay F.P.S. (non modular) bricks of class designation 7.5 | 1 | each | 2022.79 | 2023
16.2 | Making connection of drain or sewer line with existing manhole including breaking into and making good the walls, floors with cement concrete 1:2:4 mix (1 cement : 2 coarse sand : 4 graded stone aggregate 20 mm nominal size) cement plastered on both sides with cement mortar 1:3 (1 cement : 3 coarse sand), finished with a floating coat of neat cement and making necessary channels for the drain etc. complete :
16.2.1 | For pipes 100 to 250 mm diameter | 1 | each | 546.69 | 547
17 | WATER PROOFING
17.1 | Providing and laying integral cement based water proofing treatment including preparation of surface as required for treatment of roofs, balconies, terraces etc consisting of following operations: (a) Applying a slurry coat of neat cement using 2.75 kg/sqm of cement admixed with water proofing compound conforming to IS. 2645 and approved by Engineer-in-charge over the RCC slab including adjoining walls upto 300 mm height including cleaning the surface before treatment. (b) Laying brick bats with mortar using broken bricks/brick bats 25 mm to 115 mm size with 50% of cement mortar 1:5 (1 cement : 5 coarse sand) admixed with water proofing compound conforming to IS : 2645 and approved by Engineer-in-charge over 20 mm thick layer of cement mortar of mix 1:5 (1 cement :5 coarse sand ) admixed with water proofing compound conforming to IS : 2645 and approved by Engineer-in-charge to required slope and treating similarly the adjoining walls upto 300 mm height including rounding of junctions of walls and slabs. (c) After two days of proper curing applying a second coat of cement slurry using 2.75 kg/ sqm of cement admixed with water proofing compound conforming to IS : 2645 and approved by Engineer-in-charge. (d) Finishing the surface with 20 mm thick jointless cement mortar of mix 1:4 (1 cement :4 coarse sand) admixed with water proofing compound conforming to IS : 2645 and approved by Engineer-in-charge including laying glass fibre cloth of approved quality in top layer of plaster and finally finishing the surface with trowel with neat cement slurry and making pattern of 300x300 mm square 3 mm deep. (e) The whole terrace so finished shall be flooded with water for a minimum period of two weeks for curing and for final test.“All above operations to be done in order and as directed and specified by the Engineer-in-Charge :
17.1.1 | With average thickness of 120 mm and minimum thickness at khurra as 65 mm. | 137 | sqm | 1226.21 | 167991
17.2 | R.C.C Surface cleaning with wire brush and water. | 137 | Sqm | 11 | 1507
18 | MINOR CIVIL MAINTENANCE WORK:
18.1 | "Providing and laying in position cement concrete of specified grade excluding the cost of centering and shuttering - All work up to plinth level : 1:5:10 (1 cement : 5 coarse sand (zone-III) derived from natural sources: 10 graded brick aggregate 40 mm nominal size derived from natural sources) | 13 | Cum | 4455.54 | 57922
18.2 | "P/F C.P brass towel rod complete with two C.P.brass brackets fixed to wooden cleats with C.P. brass screws of approved quality size of 600 x 20 mm. | 2 | Each | 422.32 | 845
18.3 | "Providing and fixing gun metal gate valve with C.I. wheel of approved quality (screwed end) : (a) 15mm nominal bore. | 1 | Each | 555.01 | 555
18.4 | "Providing and fixing C.P. grating with or without hole for waste pipe for floor/ nahani trap 100 mm dia. weight not less than 100 grams. | 6 | Each | 58.65 | 352
18.5 | "Providing and fixing C.P flange for C.P bib cock/C.P angle stop cock. | 19 | Each | 29.32 | 557
18.6 | "Providing and fixing C.P Brass shower rose 15 mm or 20 mm inlet with shower arm (a) 75 mm dia fancy type. | 2 | Each | 504.43 | 1009
18.7 | "Providing and fixing C.P. waste 32 mm dia of make L&K for wash basin / sink. | 2 | Each | 281.45 | 563
18.8 | "Providing and fixing ISI marked flush door shutter non decorative type, core of block board construction with frame of first class hard wood and well matched commercial 3 ply veneering with vertical grains or cross bands and face veneers on both faces of shutters. 35 mm thick including ISI marked M.S butt hinges with necessary screw complete. | 2 | Sqm | 2019.24 | 4038
18.9 | Extra for providing and fixing of 8mm to 9mm thick ceramic glazed wall tiles instead of 5mm thick ceramic glazed wall tiles. | 30 | sqm | 155.8 | 4674
18.1 | Providing and fixing C.P basin mixer of 15 mm nominal bore (L&K) make for one piece only | 2 | Each | 2053.04 | 4106
18.11 | Providind and fixing C.P. hand spray (heath faucet) with push button control and flexible hose connection with C.P hook of L&K make or approved equivalent complete in all respects. | 2 | Each | 815.75 | 1632
18.12 | Providing and fixing aluminum door seal in door i/c necessary screw etc complete. | 4 | metre | 181.85 | 727
18.13 | Providing and fixing of "I hook" of with ISI marked M.S. pressed butt hinges bright finished of required size. | 20 | each | 32.83 | 657
18.14 | Construction of modular kitchen as per approved design in type IV. 1. Base Unit. (Empty Box) 400 mm 2. Base Unit. (Drawer Basket) 380*485*140 mm 3. Base Unit.(Meta Drawer)m 530*500*86 mm Grain Trolly Basket with porter 520*485*190 mm 4. Base Unit ( Perforated Cutlery)380*485*100 mm Drawer Basket 380*485*100 mm Thali Basket 380*485*140 mm 5. Base Unit.(Bottle P. O. 2 S) 100*485*420 mm 6. Base Unit.( Empty Box) 440 mm - 7. Base Unit (Perforated Cutlery) 420*485*100 mm Drawer Basket each 1 420*485*100 mm Drawer Basket each 1 420*485*140 mm 8. Base Unit. Drawer Basket 420*485*140 mm 9. Base Unit Empty Box 440 mm - 10. Base Unit (Rack) 11.Base Unit Empty Box 12. Base Unit Empty Box 13. Marble for Partition 14.Full extention ball bearing sliding telescopic. 15. Wall Unit (Glass & Plate Rack including Drip Tray.) 16. Wall Unit (Glass Shutters) 17. Solid Shutters 18. Auto Closing Concealed Hinges 19. Handles 20. Hardware (Screws counter sunk, Connect Fastners, Tags) 21.Fixing & Installation of the complete modular kitchen. | 1 | One Job | 133550.19 | 133550
18.15 | Providing and fixing brass water meter of approved quality . 25 mm nominal bore (Detail of cost of one nos.) | 2 | each | 2495.22 | 4990
18.16 | Extra for providing and fixing Vitrified floor tiles 60 x 60 cm size in double charge instead of ordinary Vitrified floor tiles 60 x 60 cm size. | 140 | sqm | 120.21 | 16829
| Total Estimated Cost without GST |  |  |  | 1525909