## Annexure-A
INDIAN INSTITUTE OF TECHNOLOGY KANPUR
NIT No. 36/Civil/D2/2019-20/02
Name of Work:-Providing wooden glass door with partition and replacement of aluminum glass door for RFID main gate in library. .
SCHEDULE OF QUANTITY
Item.No | Description of Items | Qty | Unit | Rate in Figures in Rupees | Amount
1 | WOOD AND PVC WORK
1.1 | Providing wood work in frames of doors, windows, clerestory windows and other frames, wrought framed and fixed in position with hold fast lugs or with dash fasteners of required dia & length (hold fast lugs or dash fastener shall be paid for separately).
1.1.1 | Second class teak wood | 0.6 | cum | 130183.05 | 78110
1.2 | Providing and fixing wooden moulded beading to door and window frames with iron screws, plugs and priming coat on unexposed surface etc. complete :
1.2.1 | 2nd class teak wood
1.2.1.1 | 50x12 mm | 23 | metre | 184.6 | 4246
1.3 | Providing and fixing IS : 12817 marked stainless steel butt hinges (heavy weight) with stainless steel screws etc. complete :
1.3.1 | 125x64x2.50 mm | 20 | each | 95.9 | 1918
1.4 | Providing and fixing bright finished brass tower bolts (barrel type) with necessary screws etc. complete :
1.4.1 | 250x10 mm | 4 | each | 373.65 | 1495
1.5 | Providing and fixing bright finished brass 100 mm mortice latch and lock with 6 levers and a pair of lever handles of approved quality with necessary screws etc. complete. | 2 | each | 712.75 | 1426
1.6 | Providing and fixing bright finished brass hanging type floor door stopper with necessary screws, etc. complete. | 4 | each | 106.7 | 427
1.7 | Providing and fixing aluminium die cast body tubular type universal hydraulic door closer (having brand logo with ISI, IS : 3564, embossed on the body, door weight upto 35 kg and door width upto 700 mm), with necessary accessories and screws etc. complete. | 2 | each | 1003.5 | 2007
1.8 | Providing and fixing chromium plated brass handles with necessary screws etc. complete:
1.8.1 | 125 mm | 8 | each | 226.1 | 1809
1.9 | Providing and fixing aluminium tower bolts, ISI marked, anodised (anodic coating not less than grade AC 10 as per IS : 1868 ) transparent or dyed to required colour or shade, with necessary screws etc. complete :
1.9.1 | 250x10 mm | 2 | each | 103.55 | 207
1.1 | Providing and fixing 2nd class teak wood lipping/ moulded beading or taj beading of size 18X5 mm fixed with wooden adhesive of approved quality and screws/nails on the edges of the Pre-laminated particle board as per direction of Engineer-in-charge. | 35 | metre | 78.85 | 2760
| Sub-Total |  |  |  | 94405
2 | FINISHING
2.1 | Painting with synthetic enamel paint of approved brand and manufacture to give an even shade :
2.1.1 | Two or more coats on new work | 12 | sqm | 121.55 | 1459
2.2 | French spirit polishing :
2.2.1 | Two or more coats on new works including a coat of wood filler | 22 | sqm | 351.15 | 7725
| Sub-Total |  |  |  | 9184
3 | DISMANTLING AND DEMOLISHING
3.1 | Dismantling aluminium/ Gypsum partitions, doors, windows, fixed glazing and false ceiling including disposal of unserviceable material and stacking of serviceable material with in 50 meters lead as directed by Engineer-in-charge. | 9 | sqm | 42 | 378
| Sub-Total |  |  |  | 378
4 | ALUMINIUM WORK
4.1 | Providing and fixing aluminium work for doors, windows, ventilators and partitions with extruded built up standard tubular sections/ appropriate Z sections and other sections of approved make conforming to IS: 733 and IS: 1285, fixing with dash fasteners of required dia and size, including necessary filling up the gaps at junctions, i.e. at top, bottom and sides with required EPDM rubber/ neoprene gasket etc. Aluminium sections shall be smooth, rust free, straight, mitred and jointed mechanically wherever required including cleat angle, Aluminium snap beading for glazing / paneling, C.P. brass / stainless steel screws, all complete as per architectural drawings and the directions of Engineer-in-charge. (Glazing, paneling and dash fasteners to be paid for separately) :
4.1.1 | For fixed portion
4.1.1.1 | Anodised aluminium (anodised transparent or dyed to required shade according to IS: 1868, Minimum anodic coating of grade AC 15) | 45 | kg | 423.95 | 19078
4.1.2 | For shutters of doors, windows & ventilators including providing and fixing hinges/ pivots and making provision for fixing of fittings wherever required including the cost of EPDM rubber / neoprene gasket required (Fittings shall be paid for separately)
4.1.2.1 | Anodised aluminium (anodised transparent or dyed to required shade according to IS: 1868, Minimum anodic coating of grade AC 15) | 30 | kg | 513.4 | 15402
4.2 | Providing and fixing glazing in aluminium door, window, ventilator shutters and partitions etc. with EPDM rubber / neoprene gasket etc. complete as per the architectural drawings and the directions of engineer-in-charge . (Cost of aluminium snap beading shall be paid in basic item):
4.2.1 | With float glass panes of 8 mm thickness (weight not less than 20 kg/sqm) | 15 | sqm | 1462.35 | 21935
4.3 | Providing and fixing double action hydraulic floor spring of approved brand and manufacture conforming to IS : 6315, having brand logo embossed on the body / plate with double spring mechanism and door weight upto 125 kg, for doors, including cost of cutting floors, embedding in floors as required and making good the same matching to the existing floor finishing and cover plates with brass pivot and single piece M.S. sheet outer box with slide plate etc. complete as per the direction of Engineer-in-charge.
4.3.1 | With stainless steel cover plate minimum 1.25 mm thickness | 2 | each | 2412.5 | 4825
4.4 | Providing and fixing Brass 100mm mortice latch and lock with 6 levers without pair of handles (best make of approved quality) for aluminium doors including necessary cutting and making good etc. complete. | 1 | each | 458.55 | 459
4.5 | Providing and fixing aluminium round shape handle of outer dia 100 mm with SS screws etc. complete as per direction of Engineer-in-charge
4.5.1 | Polyester powder coated minimum thickness 50 micron aluminium | 4 | each | 88.95 | 356
| Sub-Total |  |  |  | 62055
5 | MINOR CIVIL MAINTENANCE WORK:
5.1 | Providing and fixing Eco stone marble finishing of 4.00mm thickness fixing with the silicon adisive on the wall surface with the skilled and experienced workers at site incluiding finishing the same as adviced by the Engineer in charge etc complete. " | 22 | Sqm | 2212 | 48664
| Sub-Total |  |  |  | 48664
| Total |  |  |  | 214686
| Estimated cost without GST |  |  |  | 188238