## Annexure-A
INDIAN INSTITUTE OF TECHNOLOGY KANPUR
NIT No. 36/Civil/D2/2019-20/04
Name of Work:-Relaying of water proofing work and painting in sub station at NWTF Building. .
SCHEDULE OF QUANTITY
Item.No | Description of Items | Qty | Unit | Rate in Figures in Rupees | Amount
1 | EARTH WORK
1.1 | Earth work in excavation by mechanical means (Hydraulic excavator) / manual means in foundation trenches or drains (not exceeding 1.5 m in width or 10 sqm on plan), including dressing of sides and ramming of bottoms, lift upto 1.5 m, including getting out the excavated soil and disposal of surplus excavated soil as directed, within a lead of 50 m.
1.1.1 | All kinds of soil. | 1 | cum | 252.3 | 252
1.2 | Filling available excavated earth (excluding rock) in trenches, plinth, sides of foundations etc. in layers not exceeding 20cm in depth, consolidating each deposited layer by ramming and watering, lead up to 50 m and lift upto 1.5 m. | 1 | cum | 219.65 | 220
| Sub-Total |  |  |  | 472
2 | CONCRETE WORK
2.1 | Providing and laying cement concrete in retaining walls, return walls, walls (any thickness) including attached pilasters, columns, piers, abutments, pillars, posts, struts, buttresses, string or lacing courses, parapets, coping, bed blocks, anchor blocks, plain window sills, fillets, sunken floor etc., up to floor five level, excluding the cost of centering, shuttering and finishing :
2.1.1 | 1:2:4 (1 Cement : 2 coarse sand (zone-III) derived from natural sources : 4 graded stone aggregate 20 mm nominal size derived from natural sources) | 1 | cum | 8554.5 | 8555
2.2 | Making plinth protection 50mm thick of cement concrete 1:3:6 (1 cement : 3 coarse sand derived from natural sources : 6 graded stone aggregate 20 mm nominal size derived from natural sources) over 75mm thick bed of dry brick ballast 40 mm nominal size, well rammed and consolidated and grouted with fine sand, including necessary excavation, levelling & dressing & finishing the top smooth. | 15 | sqm | 614.05 | 9211
| Sub-Total |  |  |  | 17766
3 | REINFORCED CEMENT CONCRETE
3.1 | Reinforced cement concrete work in beams, suspended floors, roofs having slope up to 15° landings, balconies, shelves, chajjas, lintels, bands, plain window sills, staircases and spiral stair cases above plinth level up to floor five level, excluding the cost of centering, shuttering, finishing and reinforcement, with 1:1.5:3 (1 cement: 1.5 coarse sand (zone-III)derived from natural sources: 3 graded stone aggregate 20 mm nominal size derived from natural sources). | 1 | cum | 9763.8 | 9764
3.2 | Centering and shuttering including strutting, propping etc. and removal of form for
3.2.1 | Edges of slabs and breaks in floors and walls
3.2.1.1 | Above 20 cm wide | 10 | sqm | 737.3 | 7373
3.3 | Steel reinforcement for R.C.C. work including straightening, cutting, bending, placing in position and binding all complete above plinth level.
3.3.1 | Thermo-Mechanically Treated bars of grade Fe-500D or more. | 50 | kg | 83.5 | 4175
| Sub-Total |  |  |  | 21312
4 | MASONRY WORK
4.1 | Brick work with common burnt clay F.P.S. (non modular) bricks of class designation 7.5 in foundation and plinth in:
4.1.1 | Cement mortar 1:6 (1 cement : 6 coarse sand) | 5 | cum | 6157.45 | 30787
4.2 | Brick edging 7cm wide 11.4 cm deep to plinth protection with common burnt clay F.P.S. (non modular) bricks of class designation 7.5 including grouting with cement mortar 1:4 (1 cement : 4 fine sand). | 20 | metre | 52 | 1040
| Sub-Total |  |  |  | 31827
5 | WOOD AND PVC WORK
5.1 | Providing and fixing ISI marked flush door shutters conforming to IS : 2202 (Part I) non-decorative type, core of block board construction with frame of 1st class hard wood and well matched commercial 3 ply veneering with vertical grains or cross bands and face veneers on both faces of shutters:
5.1.1 | 35 mm thick including ISI marked Stainless Steel butt hinges with necessary screws | 8 | sqm | 1886.7 | 15094
5.2 | Providing and fixing aluminium sliding door bolts, ISI marked anodised (anodic coating not less than grade AC 10 as per IS : 1868), transparent or dyed to required colour or shade, with nuts and screws etc. complete :
5.2.1 | 300x16 mm | 1 | each | 257.15 | 257
5.2.2 | 250x16 mm | 2 | each | 231.7 | 463
5.3 | Providing and fixing aluminium tower bolts, ISI marked, anodised (anodic coating not less than grade AC 10 as per IS : 1868 ) transparent or dyed to required colour or shade, with necessary screws etc. complete :
5.3.1 | 250x10 mm | 4 | each | 103.55 | 414
5.3.2 | 200x10 mm | 2 | each | 90 | 180
5.4 | Providing and fixing aluminium handles, ISI marked, anodised (anodic coating not less than grade AC 10 as per IS : 1868) transparent or dyed to required colour or shade, with necessary screws etc. complete :
5.4.1 | 125 mm | 8 | each | 59.65 | 477
5.5 | Providing and fixing aluminium hanging floor door stopper, ISI marked, anodised (anodic coating not less than grade AC 10 as per IS : 1868) transparent or dyed to required colour and shade, with necessary screws etc. complete.
5.5.1 | Twin rubber stopper | 4 | each | 62.05 | 248
| Sub-Total |  |  |  | 17133
6 | FLOORING
6.1 | Brick on edge flooring with bricks of class designation 7.5 on a bed of 12 mm cement mortar, including filling the joints with same mortar, with common burnt clay non modular bricks:
6.1.1 | 1:6 (1cement : 6 coarse sand) | 40 | sqm | 829.45 | 33178
6.2 | Cement concrete pavement with 1:2:4 (1 cement : 2 coarse sand : 4 graded stone aggregate 20 mm nominal size), including finishing complete. | 1 | cum | 7335.1 | 7335
| Sub-Total |  |  |  | 40513
7 | ROOFING
7.1 | Providing gola 75x75 mm in cement concrete 1:2:4 (1 cement : 2 coarse sand : 4 stone aggregate 10 mm and down gauge), including finishing with cement mortar 1:3 (1 cement : 3 fine sand) as per standard design :
7.1.1 | In 75x75 mm deep chase | 30 | metre | 237.25 | 7118
7.2 | Making khurras 45x45 cm with average minimum thickness of 5 cm cement concrete 1:2:4 (1 cement : 2 coarse sand : 4 graded stone aggregate of 20 mm nominal size) over P.V.C. sheet 1 m x1 m x 400 micron, finished with 12 mm cement plaster 1:3 (1 cement : 3 coarse sand) and a coat of neat cement, rounding the edges and making and finishing the outlet complete. | 2 | each | 244.05 | 488
7.3 | Providing and fixing M.S. holder bat clamps of approved design to C.I. or S.C.I. rain water pipes embedded in and including cement concrete blocks 10x10x10 cm of 1:2:4 mix (1 cement : 2 coarse sand : 4 graded stone aggregate 20 mm nominal size) and cost of cutting holes and making good the walls etc. :
7.3.1 | 100 mm diameter | 6 | each | 287.45 | 1725
7.4 | Providing and fixing on wall face unplasticised Rigid PVC rain water pipes conforming to IS : 13592 Type A, including jointing with seal ring conforming to IS : 5382, leaving 10 mm gap for thermal expansion, (i) Single socketed pipes.
7.4.1 | 110 mm diameter | 10 | metre | 305.05 | 3051
7.5 | Providing and fixing on wall face unplasticised - PVC moulded fittings/ accessories for unplasticised Rigid PVC rain water pipes conforming to IS : 13592 Type A, including jointing with seal ring conforming to IS : 5382, leaving 10 mm gap for thermal expansion.
7.5.1 | Coupler
7.5.1.1 | 110 mm | 2 | each | 117.8 | 236
7.5.2 | Bend 87.5°
7.5.2.1 | 110 mm bend | 2 | each | 129.85 | 260
7.5.3 | Shoe (Plain)
7.5.3.1 | 110 mm Shoe | 2 | each | 113.8 | 228
| Sub-Total |  |  |  | 13106
8 | FINISHING
8.1 | 12 mm cement plaster of mix :
8.1.1 | 1:6 (1 cement: 6 fine sand) | 150 | sqm | 254.25 | 38138
8.2 | 15 mm cement plaster on the rough side of single or half brick wall of mix :
8.2.1 | 1:6 (1 cement: 6 fine sand) | 15 | sqm | 292.85 | 4393
8.3 | Pointing on brick work or brick flooring with cement mortar 1:3 (1 cement : 3 fine sand):
8.3.1 | Flush / Ruled/ Struck or weathered pointing | 50 | sqm | 191.55 | 9578
8.4 | Finishing walls with Acrylic Smooth exterior paint of required shade :
8.4.1 | New work (Two or more coat applied @ 1.67 ltr/10 sqm over and including priming coat of exterior primer applied @ 2.20 kg/10 sqm) | 320 | sqm | 164.7 | 52704
8.5 | Painting with synthetic enamel paint of approved brand and manufacture of required colour to give an even shade :
8.5.1 | Two or more coats on new work over an under coat of suitable shade with ordinary paint of approved brand and manufacture | 85 | sqm | 177.15 | 15058
| Sub-Total |  |  |  | 119871
9 | REPAIRS TO BUILDING
9.1 | Refixing old glass panes with putty and nails | 3 | sqm | 554.05 | 1662
| Sub-Total |  |  |  | 1662
10 | DISMANTLING AND DEMOLISHING
10.1 | Demolishing cement concrete manually/ by mechanical means including disposal of material within 50 metres lead as per direction of Engineer - in - charge.
10.1.1 | Nominal concrete 1:3:6 or richer mix (i/c equivalent design mix) | 4 | cum | 1737.45 | 6950
10.2 | Demolishing brick tile covering in terracing including stacking of serviceable material and disposal of unserviceable material within 50 metres lead. | 50 | sqm | 79.6 | 3980
10.3 | Demolishing mud phaska in terracing and disposal of material within 50 metres lead. | 15 | cum | 652.3 | 9785
10.4 | Dismantling old plaster or skirting raking out joints and cleaning the surface for plaster including disposal of rubbish to the dumping ground within 50 metres lead. | 150 | sqm | 39 | 5850
10.5 | Disposal of building rubbish / malba / similar unserviceable, dismantled or waste materials by mechanical means, including loading, transporting, unloading to approved municipal dumping ground or as approved by Engineer-in-charge, beyond 50 m initial lead, for all leads including all lifts involved. | 20 | cum | 138.85 | 2777
| Sub-Total |  |  |  | 29342
11 | WATER PROOFING
11.1 | Providing and laying integral cement based water proofing treatment including preparation of surface as required for treatment of roofs, balconies, terraces etc consisting of following operations: (a) Applying a slurry coat of neat cement using 2.75 kg/sqm of cement admixed with water proofing compound conforming to IS. 2645 and approved by Engineer-in-charge over the RCC slab including adjoining walls upto 300 mm height including cleaning the surface before treatment. (b) Laying brick bats with mortar using broken bricks/brick bats 25 mm to 115 mm size with 50% of cement mortar 1:5 (1 cement : 5 coarse sand) admixed with water proofing compound conforming to IS : 2645 and approved by Engineer-in-charge over 20 mm thick layer of cement mortar of mix 1:5 (1 cement :5 coarse sand ) admixed with water proofing compound conforming to IS : 2645 and approved by Engineer-in-charge to required slope and treating similarly the adjoining walls upto 300 mm height including rounding of junctions of walls and slabs. (c) After two days of proper curing applying a second coat of cement slurry using 2.75 kg/ sqm of cement admixed with water proofing compound conforming to IS : 2645 and approved by Engineer-in-charge. (d) Finishing the surface with 20 mm thick jointless cement mortar of mix 1:4 (1 cement :4 coarse sand) admixed with water proofing compound conforming to IS : 2645 and approved by Engineer-in-charge including laying glass fibre cloth of approved quality in top layer of plaster and finally finishing the surface with trowel with neat cement slurry and making pattern of 300x300 mm square 3 mm deep. (e) The whole terrace so finished shall be flooded with water for a minimum period of two weeks for curing and for final test.“All above operations to be done in order and as directed and specified by the Engineer-in-Charge :
11.1.1 | With average thickness of 120 mm and minimum thickness at khurra as 65 mm. | 50 | sqm | 1398.5 | 69925
| Sub-Total |  |  |  | 69925
12 | MINOR CIVIL MAINTENANCE WORK
12.1 | Providing and laying in position cement concrete of specified grade excluding the cost of centering and shuttering - All work up to plinth level : 1:5:10 (1 cement : 5 fine sand : 10 graded Brick aggregate 40 mm nominal size). | 5 | CUM | 5110.1 | 25551
| Sub-Total |  |  |  | 25551
| Total |  |  |  | 388480
| Estimated cost without GST |  |  |  | 340623