## Annexure-A
INDIAN INSTITUTE OF TECHNOLOGY KANPUR
NIT No. 39/Civil/D2/2019-20/01
Name of Work:- Construction of Steel mezzanine floor in the Test Hall near the NL-I. .
SCHEDULE OF QUANTITY
Item.No | Description of Items | Qty | Unit | Rate in Figures without GST in Rupees | Amount
1 | EARTH WORK
1.1 | Earth work in excavation by mechanical means (Hydraulic excavator) / manual means in foundation trenches or drains (not exceeding 1.5 m in width or 10 sqm on plan), including dressing of sides and ramming of bottoms, lift upto 1.5 m, including getting out the excavated soil and disposal of surplus excavated soil as directed, within a lead of 50 m.
1.1.1 | All kinds of soil. | 30 | cum | 221.21 | 6636
1.2 | Filling available excavated earth (excluding rock) in trenches, plinth, sides of foundations etc. in layers not exceeding 20cm in depth, consolidating each deposited layer by ramming and watering, lead up to 50 m and lift upto 1.5 m. | 30 | cum | 192.59 | 5778
1.3 | Supplying and filling in plinth with sand under floors, including watering, ramming, consolidating and dressing complete. | 1 | cum | 1712.45 | 1712
2 | REINFORCED CEMENT CONCRETE
2.1 | Providing and laying in position specified grade of reinforced cement concrete, excluding the cost of centering, shuttering, ifnishing and reinforcement- All work up to plinth level :
2.1.1 | 1:1.5:3 (1 cement: 1.5 coarse sand (zone-III) derived from natural sources: 3 graded stone aggregate 20 mm nominal size derived from natural sources). | 30 | cum | 6767.42 | 203023
2.2 | Centering and shuttering including strutting, propping etc. and removal of form for
2.2.1 | Foundations, footings, bases of columns, etc. for mass concrete | 60 | sqm | 249.75 | 14985
2.3 | Steel reinforcement for R.C.C. work including straightening, cutting, bending, placing in position and binding all complete upto plinth level.
2.3.1 | Thermo-Mechanically Treated bars of grade Fe-500D or more. | 500 | kg | 73.21 | 36605
3 | WOOD AND PVC WORK
3.1 | Providing and fixing ISI marked flush door shutters conforming to IS : 2202 (Part I) non-decorative type, core of block board construction with frame of 1st class hard wood and well matched commercial 3 ply veneering with vertical grains or cross bands and face veneers on both faces of shutters:
3.1.1 | 35 mm thick including ISI marked Stainless Steel butt hinges with necessary screws | 3 | sqm | 1654.27 | 4963
3.2 | Providing and fixing aluminium die cast body tubular type universal hydraulic door closer (having brand logo with ISI, IS : 3564, embossed on the body, door weight upto 35 kg and door width upto 700 mm), with necessary accessories and screws etc. complete. | 1 | each | 879.87 | 880
3.3 | Providing and fixing aluminium sliding door bolts, ISI marked anodised (anodic coating not less than grade AC 10 as per IS : 1868), transparent or dyed to required colour or shade, with nuts and screws etc. complete :
3.3.1 | 250x16 mm | 1 | each | 203.15 | 203
3.4 | Providing and fixing aluminium tower bolts, ISI marked, anodised (anodic coating not less than grade AC 10 as per IS : 1868 ) transparent or dyed to required colour or shade, with necessary screws etc. complete :
3.4.1 | 250x10 mm | 1 | each | 90.79 | 91
3.4.2 | 200x10 mm | 1 | each | 78.91 | 79
3.4.3 | 150x10 mm | 40 | each | 65.76 | 2630
3.5 | Providing and fixing aluminium handles, ISI marked, anodised (anodic coating not less than grade AC 10 as per IS : 1868) transparent or dyed to required colour or shade, with necessary screws etc. complete :
3.5.1 | 125 mm | 22 | each | 52.3 | 1151
3.6 | Providing and fixing aluminium hanging floor door stopper, ISI marked, anodised (anodic coating not less than grade AC 10 as per IS : 1868) transparent or dyed to required colour and shade, with necessary screws etc. complete.
3.6.1 | Twin rubber stopper | 1 | each | 54.4 | 54
4 | STEEL WORK
4.1 | Providing and fixing mild steel round holding down bolts with nuts and washer plates complete. | 30 | kg | 73.52 | 2206
4.2 | Steel work welded in built up sections/ framed work, including cutting, hoisting, fixing in position and applying a priming coat of approved steel primer using structural steel etc. as required.
4.2.1 | In gratings, frames, guard bar, ladder, railings, brackets, gates and similar works | 10000 | kg | 114.86 | 1148600
5 | FINISHING
5.1 | Distempering with oil bound washable distemper of approved brand and manufacture to give an even shade :
5.1.1 | New work (two or more coats) over and including water thinnable priming coat with cement primer | 100 | sqm | 134.54 | 13454
5.2 | Finishing walls with Acrylic Smooth exterior paint of required shade :
5.2.1 | New work (Two or more coat applied @ 1.67 ltr/10 sqm over and including priming coat of exterior primer applied @ 2.20 kg/10 sqm) | 160 | sqm | 144.41 | 23106
5.3 | Painting with synthetic enamel paint of approved brand and manufacture of required colour to give an even shade :
5.3.1 | Two or more coats on new work over an under coat of suitable shade with ordinary paint of approved brand and manufacture | 200 | sqm | 155.32 | 31064
5.4 | Providing and applying white cement based putty of average thickness 1 mm, of approved brand and manufacturer, over the plastered wall surface to prepare the surface even and smooth complete. | 260 | sqm | 100.96 | 26250
6 | ALUMINIUM WORK
6.1 | Providing and fixing aluminium work for doors, windows, ventilators and partitions with extruded built up standard tubular sections/ appropriate Z sections and other sections of approved make conforming to IS: 733 and IS: 1285, fixing with dash fasteners of required dia and size, including necessary filling up the gaps at junctions, i.e. at top, bottom and sides with required EPDM rubber/ neoprene gasket etc. Aluminium sections shall be smooth, rust free, straight, mitred and jointed mechanically wherever required including cleat angle, Aluminium snap beading for glazing / paneling, C.P. brass / stainless steel screws, all complete as per architectural drawings and the directions of Engineer-in-charge. (Glazing, paneling and dash fasteners to be paid for separately) :
6.1.1 | For fixed portion
6.1.1.1 | Anodised aluminium (anodised transparent or dyed to required shade according to IS: 1868, Minimum anodic coating of grade AC 15) | 100 | kg | 371.72 | 37172
6.1.2 | For shutters of doors, windows & ventilators including providing and fixing hinges/ pivots and making provision for fixing of fittings wherever required including the cost of EPDM rubber / neoprene gasket required (Fittings shall be paid for separately)
6.1.2.1 | Anodised aluminium (anodised transparent or dyed to required shade according to IS: 1868, Minimum anodic coating of grade AC 15) | 100 | kg | 450.15 | 45015
6.2 | Providing and fixing glazing in aluminium door, window, ventilator shutters and partitions etc. with EPDM rubber / neoprene gasket etc. complete as per the architectural drawings and the directions of engineer-in-charge . (Cost of aluminium snap beading shall be paid in basic item):
6.2.1 | With float glass panes of 5 mm thickness (weight not less than 12.50 kg/sqm) | 18 | sqm | 1136.69 | 20460
7 | MINOR CIVIL MAINTENANCE WORK
7.1 | Providing and laying in position cement concrete of specified grade excluding the cost of centering and shuttering - All work up to plinth level : 1:5:10 (1 cement : 5 fine sand : 10 graded Brick aggregate 40 mm nominal size). | 3 | CUM | 4501.53 | 13505
7.2 | "P/F Homogeneous polyvinyl cloride sheet 1.5 mm thick in flooring and skirting approved pattern on a smooth and damp proof base using rubber base adhesive of approved quility and manufacturer like Dunlop S758, Fevicol SR 998 or equivalent including rolling with light wooden roller weight about 5 kg. All complete as directed by Engineer-in-charge in approved colour & shade. | 100 | Sqm | 524.06 | 52406
| Total Estimated Cost without GST |  |  |  | 1692028