## Annexure-A
INDIAN INSTITUTE OF TECHNOLOGY KANPUR
NIT No. 41/Civil/D2/2019-20/01
Name of Work:-Carrying out civil work for setting solar PV plants and storage in lane - 32, 33, Faculty Apartments, C & D, and two E V charging stations, one at petrol pump and other near Taxi stand gate. .
SCHEDULE OF QUANTITY
Item.No | Description of Items | Qty | Unit | Rate in Figures in Rupees | Amount
1 | EARTH WORK
1.1 | Earth work in excavation by mechanical means (Hydraulic excavator)/manual means over areas (exceeding 30 cm in depth, 1.5 m in width as well as 10 sqm on plan) including getting out and disposal of excavated earth lead upto 50 m and lift upto 1.5 m, as directed by Engineer-in-charge.
1.1.1 | All kinds of soil | 5 | cum | 181.85 | 909
1.2 | Surface dressing of the ground including removing vegetation and in-equalities not exceeding 15 cm deep and disposal of rubbish, lead up to 50 m and lift up to 1.5 m.
1.2.1 | All kinds of soil | 30 | sqm | 24.35 | 731
| Sub-Total |  |  |  | 1640
2 | CONCRETE WORK
2.1 | Providing and laying in position cement concrete of specified grade excluding the cost of centering and shuttering - All work up to plinth level :
2.1.1 | 1:2:4 (1 cement : 2 coarse sand (zone-III) including manufactured sand derived from Recycled concrete aggregate (RCA) upto 25% : 4 graded stone aggregate 20 mm nominal size including Recycled concrete aggregate (RCA) upto 25%) | 2.5 | cum | 6608.8 | 16522
2.1.2 | 1:4:8 (1 Cement : 4 coarse sand (zone-III) derived from natural sources : 8 graded stone aggregate 40 mm nominal size derived from natural sources). | 0.5 | cum | 5789.6 | 2895
2.2 | Centering and shuttering including strutting, propping etc. and removal of form work for :
2.2.1 | Foundations, footings, bases for columns | 20 | sqm | 284.85 | 5697
| Sub-Total |  |  |  | 25114
3 | REINFORCED CEMENT CONCRETE
3.1 | Reinforced cement concrete work in beams, suspended floors, roofs having slope up to 15° landings, balconies, shelves, chajjas, lintels, bands, plain window sills, staircases and spiral stair cases above plinth level up to floor five level, excluding the cost of centering, shuttering, finishing and reinforcement, with 1:1.5:3 (1 cement: 1.5 coarse sand (zone-III)derived from natural sources: 3 graded stone aggregate 20 mm nominal size derived from natural sources). | 3.2 | cum | 9763.8 | 31244
3.2 | Steel reinforcement for R.C.C. work including straightening, cutting, bending, placing in position and binding all complete above plinth level.
3.2.1 | Cold twisted bars | 320 | kg | 83.5 | 26720
| Sub-Total |  |  |  | 57964
4 | STEEL WORK
4.1 | Structural steel work riveted, bolted or welded in built up sections, trusses and framed work, including cutting, hoisting, fixing in position and applying a priming coat of approved steel primer all complete. | 400 | kg | 101.75 | 40700
4.2 | Providing and fixing bolts including nuts and washers complete. | 50 | kg | 128.45 | 6423
| Sub-Total |  |  |  | 47123
5 | FLOORING
5.1 | Brick on edge flooring with bricks of class designation 7.5 on a bed of 12 mm cement mortar, including filling the joints with same mortar, with common burnt clay non modular bricks:
5.1.1 | 1:6 (1cement : 6 coarse sand) | 12 | sqm | 829.45 | 9953
| Sub-Total |  |  |  | 9953
6 | ROOFING
6.1 | Providing corrugated G.S. sheet roofing including vertical / curved surface fixed with polymer coated J or L hooks, bolts and nuts 8 mm diameter with bitumen and G.I. limpet washers or with G.I. limpet washers filled with white lead, including a coat of approved steel primer and two coats of approved paint on overlapping of sheets complete (up to any pitch in horizontal/ vertical or curved surfaces), excluding the cost of purlins, rafters and trusses and including cutting to size and shape wherever required.
6.1.1 | 0.63 mm thick with zinc coating not less than 275 gm/ m² | 6 | sqm | 915 | 5490
6.2 | Providing ridges or hips of width 60 cm overall width plain G.S. sheet fixed with polymer coated J or L hooks, bolts and nuts 8 mm dia G.I. limpet and bitumen washers complete.
6.2.1 | 0.63 mm thick with zinc coating not less than 275 gm/m² | 4 | metre | 710.15 | 2841
6.3 | Providing and fixing on wall face unplasticised Rigid PVC rain water pipes conforming to IS : 13592 Type A, including jointing with seal ring conforming to IS : 5382, leaving 10 mm gap for thermal expansion, (i) Single socketed pipes.
6.3.1 | 110 mm diameter | 2 | metre | 305.05 | 610
6.4 | Providing and fixing on wall face unplasticised - PVC moulded fittings/ accessories for unplasticised Rigid PVC rain water pipes conforming to IS : 13592 Type A, including jointing with seal ring conforming to IS : 5382, leaving 10 mm gap for thermal expansion.
6.4.1 | Bend 87.5°
6.4.1.1 | 110 mm bend | 2 | each | 129.85 | 260
| Sub-Total |  |  |  | 9201
7 | FINISHING
7.1 | 15 mm cement plaster on rough side of single or half brick wall of mix:
7.1.1 | 1:6 (1 cement: 6 coarse sand) | 25 | sqm | 303.9 | 7598
7.2 | Neat cement punning. | 5 | sqm | 62.75 | 314
7.3 | Pointing on brick work or brick flooring with cement mortar 1:3 (1 cement : 3 fine sand):
7.3.1 | Flush / Ruled/ Struck or weathered pointing | 12 | sqm | 191.55 | 2299
7.4 | Finishing walls with Acrylic Smooth exterior paint of required shade :
7.4.1 | New work (Two or more coat applied @ 1.67 ltr/10 sqm over and including priming coat of exterior primer applied @ 2.20 kg/10 sqm) | 25 | sqm | 164.7 | 4118
7.5 | Painting with synthetic enamel paint of approved brand and manufacture to give an even shade :
7.5.1 | Two or more coats on new work | 10 | sqm | 121.55 | 1216
| Sub-Total |  |  |  | 15545
8 | Minor Civil Maintenance work
8.1 | """Providing and laying cement concrete of specified grade i/c the cost of centring and shuttering, All work upto plinth level. (1 cement :5 coarse sand : 10 graded brick aggregate 40 mm nominal size). "" " | 1.3 | cum | 5110.1 | 6643
| Sub-Total |  |  |  | 6643
| Total |  |  |  | 173183
| Estimated cost without GST |  |  |  | 151848