## Sheet1
Original Estimate
N/W | Replacement of damaged window grill & floor tile of room of house no. 112, Type-I including internal white washing & painting of house no. 112, 1022 Type-I, W-3 SBRA & B -401 Faculty Apartment
SLNo | Description | Qty | Unit | Rate | Amount | DSR No.
1 | MASONRY WORK |  |  |  |  | 6
1.1 | Brick work with common burnt clay selected F.P.S. (non modular) bricks of class designation 7.5 in exposed brick work including making horizontal and vertical grooves 10 mm wide 12 mm deep complete in cement mortar 1:6 (1 cement : 6 coarse sand) |  |  |  |  | 6.26
1.1.1 | Above plinth level upto floor V level | 0.1 | cum | 7832 | 783 | 6.26.2 | SR
| Sub-Total |  |  |  | 783
2 | CLADDING WORK |  |  |  |  | 8
2.1 | Providing and fixing Ist quality ceramic glazed wall tiles conforming to IS: 15622 (thickness to be specified by the manufacturer), of approved make, in all colours, shades except burgundy, bottle green, black of any size as approved by Engineer-in-Charge, in skirting, risers of steps and dados, over 12 mm thick bed of cement mortar 1:3 (1 cement : 3 coarse sand) and jointing with grey cement slurry @ 3.3kg per sqm, including pointing in white cement mixed with pigment of matching shade complete. | 1 | sqm | 1030.3 | 1030 | 8.31 | SR
| Sub-Total |  |  |  | 1030
3 | WOOD AND PVC WORK |  |  |  |  | 9
3.1 | Providing and fixing M.S. grills of required pattern in frames of windows etc. with M.S. flats, square or round bars etc. including priming coat with approved steel primer all complete. |  |  |  |  | 9.48
3.1.1 | Fixed to openings /wooden frames with rawl plugs screws etc. | 10 | kg | 183.5 | 1835 | 9.48.2 | SR
| Sub-Total |  |  |  | 1835
4 | FLOORING |  |  |  |  | 11
4.1 | Providing and laying Vitrified tiles in different sizes (thickness to be specified by manufacturer), with water absorption less than 0.08 % and conforming to I.S. 15622, of approved make, in all colours & shade, in skirting, riser of steps, over 12 mm thick bed of cement mortar 1:3 (1 cement: 3 coarse sand), jointing with grey cement slurry @ 3.3 kg/ sqm including grouting the joint with white cement & matching pigments etc. complete. |  |  |  |  | 11.46
4.1.1 | Size of Tile 600x600 mm | 1 | sqm | 1545.85 | 1546 | 11.46.2 | SR
4.2 | Providing and laying Vitrified tiles in floor with different sizes (thickness to be specified by the manufacturer), with water absorption less than 0.08% and conforming to IS:15622, of approved brand & manufacturer, in all colours and shade, laid with cement based high polymer modified quick set tile adhesive (water based) conforming to IS : 15477, in average 6 mm thickness, including grouting of joints (Payment for grouting of joints to be made separately). |  |  |  |  | 11.49
4.2.1 | Size of Tile 600x600 mm | 2.5 | sqm | 1609.95 | 4025 | 11.49.2 | SR
| Sub-Total |  |  |  | 5571
5 | FINISHING |  |  |  |  | 13
5.1 | Distempering with 1st quality acrylic distemper (ready mixed) having VOC content less than 50 gms/litre, of approved manufacturer, of required shade and colour complete, as per manufacturer's specification. |  |  |  |  | 13.42
5.1.1 | Two or more coats on new work | 913 | sqm | 87.15 | 79568 | 13.42.1 | SR
5.2 | Providing and applying white cement based putty of average thickness 1 mm, of approved brand and manufacturer, over the plastered wall surface to prepare the surface even and smooth complete. | 185 | sqm | 115.15 | 21303 | 13.8 | SR
5.3 | White washing with lime to give an even shade : |  |  |  |  | 13.87
5.3.1 | Old work (two or more coats) | 145 | sqm | 16.75 | 2429 | 13.87.1 | SR
5.4 | Removing dry or oil bound distemper, water proofing cement paint and the like by scrapping, sand papering and preparing the surface smooth including necessary repairs to scratches etc. complete. | 185 | sqm | 18.25 | 3376 | 13.91 | SR
5.5 | Painting with synthetic enamel paint of approved brand and manufacture of required colour to give an even shade : |  |  |  |  | 13.99
5.5.1 | One or more coats on old work | 260 | sqm | 79.95 | 20787 | 13.99.1 | SR
5.6 | Distempering with 1st quality acrylic distemper (ready made) having VOC content less than 50 gm per ltr. of approved manufacturer and of required shade and colour complete. as per manufacturer's specification. |  |  |  |  | 13.108
5.6.1 | One or more coats on old work | 105 | sqm | 48.05 | 5045 | 13.108.1 | SR
5.7 | Finishing walls with Premium Acrylic Smooth exterior paint with Silicone additives of required shade |  |  |  |  | 13.112
5.7.1 | Old work (Two or more coats applied @ 1.43 ltr/ 10 sqm) over existing cement paint surface | 120 | sqm | 97.75 | 11730 | 13.112.1 | SR
| Sub-Total |  |  |  | 144238
6 | REPAIRS TO BUILDING |  |  |  |  | 14
6.1 | Repairs to plaster of thickness 12 mm to 20 mm in patches of area 2.5 sq.meters and under, including cutting the patch in proper shape, raking out joints and preparing and plastering the surface of the walls complete, including disposal of rubbish to the dumping ground, all complete as per direction of Engineer-in-Charge. |  |  |  |  | 14.1
6.1.1 | With cement mortar 1:4 (1cement: 4 coarse sand) | 12 | sqm | 429.6 | 5155 | 14.1.2 | SR
6.2 | Providing and fixing double scaffolding system (cup lock type) on the exterior side, up to seven story height made with 40 mm dia M.S. tube 1.5 m centre to centre, horizontal & vertical tubes joining with cup & lock system with M.S. tubes, M.S. tube challies, M.S. clamps and M.S. staircase system in the scaffolding for working platform etc. and maintaining it in a serviceable condition for the required duration as approved and removing it there after .The scaffolding system shall be stiffened with bracings, runners, connection with the building etc wherever required for inspection of work at required locations with essential safety features for the workmen etc. complete as per directions and approval of Engineer-in-charge .The elevational area of the scaffolding shall be measured for payment purpose .The payment will be made once irrespective of duration of scaffolding. | 5 | sqm | 257.95 | 1290 | 14.72 | SR
| Sub-Total |  |  |  | 6445
7 | DISMANTLING AND DEMOLISHING |  |  |  |  | 15
7.1 | Demolishing cement concrete manually/ by mechanical means including disposal of material within 50 metres lead as per direction of Engineer - in - charge. |  |  |  |  | 15.2
7.1.1 | Nominal concrete 1:3:6 or richer mix (i/c equivalent design mix) | 0.1 | cum | 1737.45 | 174 | 15.2.1 | SR
7.2 | Dismantling old plaster or skirting raking out joints and cleaning the surface for plaster including disposal of rubbish to the dumping ground within 50 metres lead. | 1 | sqm | 39 | 39 | 15.56 | SR
| Sub-Total |  |  |  | 213
| Total |  |  |  | 160115
| Add Contingencies @3% on 160,115.00 |  |  |  | 4803.45
| Grand Total |  |  |  | 164918.45
| Say |  |  |  | 164918

## BOQ
Schedule of Qty
N/W | Replacement of damaged window grill & floor tile of room of house no. 112, Type-I including internal white washing & painting of house no. 112, 1022 Type-I, W-3 SBRA & B -401 Faculty Apartment
SLNo | Description | Qty | Unit | Rate without GST | Amount
1 | MASONRY WORK
1.1 | Brick work with common burnt clay selected F.P.S. (non modular) bricks of class designation 7.5 in exposed brick work including making horizontal and vertical grooves 10 mm wide 12 mm deep complete in cement mortar 1:6 (1 cement : 6 coarse sand)
1.1.1 | Above plinth level upto floor V level | 0.1 | cum | 6867.16 | 686.716
2 | CLADDING WORK
2.1 | Providing and fixing Ist quality ceramic glazed wall tiles conforming to IS: 15622 (thickness to be specified by the manufacturer), of approved make, in all colours, shades except burgundy, bottle green, black of any size as approved by Engineer-in-Charge, in skirting, risers of steps and dados, over 12 mm thick bed of cement mortar 1:3 (1 cement : 3 coarse sand) and jointing with grey cement slurry @ 3.3kg per sqm, including pointing in white cement mixed with pigment of matching shade complete. | 1 | sqm | 903.38 | 903.38
3 | WOOD AND PVC WORK
3.1 | Providing and fixing M.S. grills of required pattern in frames of windows etc. with M.S. flats, square or round bars etc. including priming coat with approved steel primer all complete.
3.1.1 | Fixed to openings /wooden frames with rawl plugs screws etc. | 10 | kg | 160.89 | 1608.9
4 | FLOORING
4.1 | Providing and laying Vitrified tiles in different sizes (thickness to be specified by manufacturer), with water absorption less than 0.08 % and conforming to I.S. 15622, of approved make, in all colours & shade, in skirting, riser of steps, over 12 mm thick bed of cement mortar 1:3 (1 cement: 3 coarse sand), jointing with grey cement slurry @ 3.3 kg/ sqm including grouting the joint with white cement & matching pigments etc. complete.
4.1.1 | Size of Tile 600x600 mm | 1 | sqm | 1355.41 | 1355.41
4.2 | Providing and laying Vitrified tiles in floor with different sizes (thickness to be specified by the manufacturer), with water absorption less than 0.08% and conforming to IS:15622, of approved brand & manufacturer, in all colours and shade, laid with cement based high polymer modified quick set tile adhesive (water based) conforming to IS : 15477, in average 6 mm thickness, including grouting of joints (Payment for grouting of joints to be made separately).
4.2.1 | Size of Tile 600x600 mm | 2.5 | sqm | 1411.62 | 3529.05
5 | FINISHING
5.1 | Distempering with 1st quality acrylic distemper (ready mixed) having VOC content less than 50 gms/litre, of approved manufacturer, of required shade and colour complete, as per manufacturer's specification.
5.1.1 | Two or more coats on new work | 913 | sqm | 76.41 | 69762.33
5.2 | Providing and applying white cement based putty of average thickness 1 mm, of approved brand and manufacturer, over the plastered wall surface to prepare the surface even and smooth complete. | 185 | sqm | 100.96 | 18677.6
5.3 | White washing with lime to give an even shade :
5.3.1 | Old work (two or more coats) | 145 | sqm | 14.69 | 2130.05
5.4 | Removing dry or oil bound distemper, water proofing cement paint and the like by scrapping, sand papering and preparing the surface smooth including necessary repairs to scratches etc. complete. | 185 | sqm | 16 | 2960
5.5 | Painting with synthetic enamel paint of approved brand and manufacture of required colour to give an even shade :
5.5.1 | One or more coats on old work | 260 | sqm | 70.1 | 18226
5.6 | Distempering with 1st quality acrylic distemper (ready made) having VOC content less than 50 gm per ltr. of approved manufacturer and of required shade and colour complete. as per manufacturer's specification.
5.6.1 | One or more coats on old work | 105 | sqm | 42.13 | 4423.65
5.7 | Finishing walls with Premium Acrylic Smooth exterior paint with Silicone additives of required shade
5.7.1 | Old work (Two or more coats applied @ 1.43 ltr/ 10 sqm) over existing cement paint surface | 120 | sqm | 85.71 | 10285.2
6 | REPAIRS TO BUILDING
6.1 | Repairs to plaster of thickness 12 mm to 20 mm in patches of area 2.5 sq.meters and under, including cutting the patch in proper shape, raking out joints and preparing and plastering the surface of the walls complete, including disposal of rubbish to the dumping ground, all complete as per direction of Engineer-in-Charge.
6.1.1 | With cement mortar 1:4 (1cement: 4 coarse sand) | 12 | sqm | 376.68 | 4520.16
6.2 | Providing and fixing double scaffolding system (cup lock type) on the exterior side, up to seven story height made with 40 mm dia M.S. tube 1.5 m centre to centre, horizontal & vertical tubes joining with cup & lock system with M.S. tubes, M.S. tube challies, M.S. clamps and M.S. staircase system in the scaffolding for working platform etc. and maintaining it in a serviceable condition for the required duration as approved and removing it there after .The scaffolding system shall be stiffened with bracings, runners, connection with the building etc wherever required for inspection of work at required locations with essential safety features for the workmen etc. complete as per directions and approval of Engineer-in-charge .The elevational area of the scaffolding shall be measured for payment purpose .The payment will be made once irrespective of duration of scaffolding. | 5 | sqm | 226.17 | 1130.85
7 | DISMANTLING AND DEMOLISHING
7.1 | Demolishing cement concrete manually/ by mechanical means including disposal of material within 50 metres lead as per direction of Engineer - in - charge.
7.1.1 | Nominal concrete 1:3:6 or richer mix (i/c equivalent design mix) | 0.1 | cum | 1523.41 | 152.341
7.2 | Dismantling old plaster or skirting raking out joints and cleaning the surface for plaster including disposal of rubbish to the dumping ground within 50 metres lead. | 1 | sqm | 34.2 | 34.2
| Total |  |  |  | 140385.837