## Annexure-A
INDIAN INSTITUTE OF TECHNOLOGY KANPUR
NIT No. 03/Civil/D2/2021-22/02
Name of Work:-Making two faculty rooms with brick partition, new door and replacement of falseceiling in WLE-303A.
SCHEDULE OF QUANTITY
Item.No | Description of Items | Qty | Unit | Rate in Figures in Rupees | Amount
1 | REINFORCED CEMENT CONCRETE
1.1 | Reinforced cement concrete work in beams, suspended floors, roofs having slope up to 15° landings, balconies, shelves, chajjas, lintels, bands, plain window sills, staircases and spiral stair cases above plinth level up to floor five level, excluding the cost of centering, shuttering, finishing and reinforcement, with 1:1.5:3 (1 cement: 1.5 coarse sand (zone-III)derived from natural sources: 3 graded stone aggregate 20 mm nominal size derived from natural sources). | 0.25 | cum | 8560.98 | 2140
1.2 | Centering and shuttering including strutting, propping etc. and removal of form for
1.2.1 | Lintels, beams, plinth beams, girders, bressumers and cantilevers | 2.1 | sqm | 484.04 | 1016
1.2.2 | Columns, Pillars, Piers, Abutments, Posts and Struts | 2.04 | sqm | 643.31 | 1312
1.3 | Steel reinforcement for R.C.C. work including straightening, cutting, bending, placing in position and binding all complete above plinth level.
1.3.1 | Thermo-Mechanically Treated bars of grade Fe-500D or more. | 30 | kg | 73.21 | 2196
2 | MASONRY WORK
2.1 | Half brick masonry with common burnt clay F.P.S. (non modular) bricks of class designation 7.5 in superstructure above plinth level up to floor V level.
2.1.1 | Cement mortar 1:4 (1 cement :4 coarse sand) | 21 | sqm | 817.27 | 17163
3 | WOOD AND PVC WORK
3.1 | Providing and fixing ISI marked flush door shutters conforming to IS : 2202 (Part I) non-decorative type, core of block board construction with frame of 1st class hard wood and well matched commercial 3 ply veneering with vertical grains or cross bands and face veneers on both faces of shutters:
3.1.1 | 35 mm thick including ISI marked Stainless Steel butt hinges with necessary screws | 2.65 | sqm | 1654.27 | 4384
3.2 | Extra for cutting rebate in flush door shutters (Total area of the shutter to be measured). | 2.65 | sqm | 82.11 | 218
3.3 | Providing and fixing aluminium die cast body tubular type universal hydraulic door closer (having brand logo with ISI, IS : 3564, embossed on the body, door weight upto 35 kg and door width upto 700 mm), with necessary accessories and screws etc. complete. | 1 | each | 879.87 | 880
3.4 | Providing and fixing aluminium sliding door bolts, ISI marked anodised (anodic coating not less than grade AC 10 as per IS : 1868), transparent or dyed to required colour or shade, with nuts and screws etc. complete :
3.4.1 | 300x16 mm | 1 | each | 225.47 | 225
3.5 | Providing and fixing aluminium tower bolts, ISI marked, anodised (anodic coating not less than grade AC 10 as per IS : 1868 ) transparent or dyed to required colour or shade, with necessary screws etc. complete :
3.5.1 | 250x10 mm | 2 | each | 90.79 | 182
3.6 | Providing and fixing aluminium handles, ISI marked, anodised (anodic coating not less than grade AC 10 as per IS : 1868) transparent or dyed to required colour or shade, with necessary screws etc. complete :
3.6.1 | 125 mm | 4 | each | 52.3 | 209
3.6.2 | 100 mm | 2 | each | 46.33 | 93
3.7 | Providing and fixing aluminium hanging floor door stopper, ISI marked, anodised (anodic coating not less than grade AC 10 as per IS : 1868) transparent or dyed to required colour and shade, with necessary screws etc. complete.
3.7.1 | Twin rubber stopper | 2 | each | 54.4 | 109
4 | STEEL WORK
4.1 | Providing and fixing T-iron frames for doors, windows and ventilators of mild steel Tee-sections, joints mitred and welded, including fixing of necessary butt hinges and screws and applying a priming coat of approved steel primer.
4.1.1 | Fixing with 15x3 mm lugs 10 cm long embedded in cement concrete block 15x10x10 cm of C.C. 1:3:6 (1 Cement : 3 coarse sand : 6 graded stone aggregate 20 mm nominal size). | 23 | kg | 93.33 | 2147
5 | FLOORING
5.1 | Providing and laying Vitrified tiles in different sizes (thickness to be specified by manufacturer), with water absorption less than 0.08 % and conforming to I.S. 15622, of approved make, in all colours & shade, in skirting, riser of steps, over 12 mm thick bed of cement mortar 1:3 (1 cement: 3 coarse sand), jointing with grey cement slurry @ 3.3 kg/ sqm including grouting the joint with white cement & matching pigments etc. complete.
5.1.1 | Size of Tile 600x600 mm | 1.8 | sqm | 1355.41 | 2440
5.2 | Providing and laying Vitrified tiles in floor with different sizes (thickness to be specified by the manufacturer), with water absorption less than 0.08% and conforming to IS:15622, of approved brand & manufacturer, in all colours and shade, laid with cement based high polymer modified quick set tile adhesive (water based) conforming to IS : 15477, in average 6 mm thickness, including grouting of joints (Payment for grouting of joints to be made separately).
5.2.1 | Size of Tile 600x600 mm | 2.8 | sqm | 1411.61 | 3953
6 | ROOFING
6.1 | Providing and fixing tiled false ceiling of specified materials of size 595x595 mm in true horizontal level, suspended on inter locking metal grid of hot dipped galvanized steel sections ( galvanized @ 120 grams/ sqm, both side inclusive) consisting of main "T" runner with suitably spaced joints to get required length and of size 24x38 mm made from 0.30 mm thick (minimum) sheet, spaced at 1200 mm center to center and cross "T" of size 24x25 mm made of 0.30 mm thick (minimum) sheet, 1200 mm long spaced between main "T" at 600 mm center to center to form a grid of 1200x600 mm and secondary cross "T" of length 600 mm and size 24x25 mm made of 0.30 mm thick (minimum) sheet to be interlocked at middle of the 1200x600 mm panel to form grids of 600x600 mm and wall angle of size 24x24x0.3 mm and laying false ceiling tiles of approved texture in the grid including, required cutting/making, opening for services like diffusers, grills, light fittings, fixtures, smoke detectors etc. Main "T" runners to be suspended from ceiling using GI slotted cleats of size 27 x 37 x 25 x1.6 mm fixed to ceiling with 12.5 mm dia and 50 mm long dash fasteners, 4 mm GI adjustable rods with galvanised butterfly level clips of size 85 x 30 x 0.8 mm spaced at 1200 mm center to center along main T, bottom exposed width of 24 mm of all T-sections shall be pre-painted with polyester paint, all complete for all heights as per specifications, drawings and as directed by Engineer-in-charge.
6.1.1 | 12.5 mm thick square edge PVC Laminated Gypsum Tile of size 595x595 mm, made of Gypsum plasterboard, manufactured from natural gypsum as per IS 2095 part I and laminated with white 0.16mm thick fire retardant PVC film on the face side and 12micron metalized polyester on the back side with all edges sealed with the face side PVC film which goes around and wraps the edges and is bonded to the edges and the back side metalized polyester film so as to make the tile a completely sealed unit. | 38.5 | sqm | 1649.23 | 63495
7 | FINISHING
7.1 | 12 mm cement plaster of mix :
7.1.1 | 1:6 (1 cement: 6 coarse sand) | 21 | sqm | 231.08 | 4853
7.2 | 15 mm cement plaster on rough side of single or half brick wall of mix:
7.2.1 | 1:6 (1 cement: 6 coarse sand) | 21 | sqm | 266.46 | 5596
7.3 | Distempering with 1st quality acrylic distemper (ready mixed) having VOC content less than 50 gms/litre, of approved manufacturer, of required shade and colour complete, as per manufacturer's specification.
7.3.1 | Two or more coats on new work | 115 | sqm | 76.41 | 8787
7.4 | Painting with synthetic enamel paint of approved brand and manufacture to give an even shade :
7.4.1 | Two or more coats on new work | 7 | sqm | 106.57 | 746
7.5 | Providing and applying white cement based putty of average thickness 1 mm, of approved brand and manufacturer, over the plastered wall surface to prepare the surface even and smooth complete. | 115 | sqm | 100.96 | 11610
7.6 | Painting with synthetic enamel paint of approved brand and manufacture of required colour to give an even shade :
7.6.1 | One or more coats on old work | 17 | sqm | 70.1 | 1192
7.7 | Distempering with 1st quality acrylic distemper (ready made) having VOC content less than 50 gm per ltr. of approved manufacturer and of required shade and colour complete. as per manufacturer's specification.
7.7.1 | One or more coats on old work | 38.5 | sqm | 42.13 | 1622
8 | REPAIRS TO BUILDING
8.1 | Repairs to plaster of thickness 12 mm to 20 mm in patches of area 2.5 sq.meters and under, including cutting the patch in proper shape, raking out joints and preparing and plastering the surface of the walls complete, including disposal of rubbish to the dumping ground, all complete as per direction of Engineer-in-Charge.
8.1.1 | With cement mortar 1:4 (1cement: 4 coarse sand) | 2 | sqm | 376.67 | 753
8.2 | Making the opening in brick masonry including dismantling in floor or walls by cutting masonry and making good the damages to walls, flooring and jambs complete, to match existing surface i/c disposal of mulba/ rubbish to the nearest municipal dumping ground, all complete as per direction of Engineer-in-Charge.
8.2.1 | For door/ window/ clerestory window | 2.7 | sqm | 817.58 | 2207
9 | DISMANTLING AND DEMOLISHING
9.1 | Demolishing cement concrete manually/ by mechanical means including disposal of material within 50 metres lead as per direction of Engineer - in - charge.
9.1.1 | Nominal concrete 1:3:6 or richer mix (i/c equivalent design mix) | 0.13 | cum | 1523.41 | 198
9.2 | Dismantling tile work in floors and roofs laid in cement mortar including stacking material within 50 metres lead.
9.2.1 | For thickness of tiles 10 mm to 25 mm | 2.8 | sqm | 48.09 | 135
9.3 | Dismantling wooden boardings in lining of walls and partitions, excluding supporting members but including stacking within 50 metres lead :
9.3.1 | Thickness above 25 mm up to 40 mm | 19.6 | sqm | 58.35 | 1144
9.4 | Dismantling aluminium/ Gypsum partitions, doors, windows, fixed glazing and false ceiling including disposal of unserviceable material and stacking of serviceable material with in 50 meters lead as directed by Engineer-in-charge. | 38.5 | sqm | 36.82 | 1418
9.5 | Disposal of building rubbish / malba / similar unserviceable, dismantled or waste materials by mechanical means, including loading, transporting, unloading to approved municipal dumping ground or as approved by Engineer-in-charge, beyond 50 m initial lead, for all leads including all lifts involved. | 7.5 | cum | 121.74 | 913
10 | ALUMINIUM WORK
10.1 | Providing and fixing aluminium work for doors, windows, ventilators and partitions with extruded built up standard tubular sections/ appropriate Z sections and other sections of approved make conforming to IS: 733 and IS: 1285, fixing with dash fasteners of required dia and size, including necessary filling up the gaps at junctions, i.e. at top, bottom and sides with required EPDM rubber/ neoprene gasket etc. Aluminium sections shall be smooth, rust free, straight, mitred and jointed mechanically wherever required including cleat angle, Aluminium snap beading for glazing / paneling, C.P. brass / stainless steel screws, all complete as per architectural drawings and the directions of Engineer-in-charge. (Glazing, paneling and dash fasteners to be paid for separately) :
10.1.1 | For fixed portion
10.1.1.1 | Anodised aluminium (anodised transparent or dyed to required shade according to IS: 1868, Minimum anodic coating of grade AC 15) | 10 | kg | 371.72 | 3717
10.2 | Providing and fixing glazing in aluminium door, window, ventilator shutters and partitions etc. with EPDM rubber / neoprene gasket etc. complete as per the architectural drawings and the directions of engineer-in-charge . (Cost of aluminium snap beading shall be paid in basic item):
10.2.1 | With float glass panes of 5 mm thickness (weight not less than 12.50 kg/sqm) | 0.5 | sqm | 1136.69 | 568
| Total Estimated cost without GST put to tender |  |  |  | 147621