## Annexure-A
INDIAN INSTITUTE OF TECHNOLOGY KANPUR
NIT No. 05/Civil/D2/2021-22/01
Name of Work:-Relaying of damaged CC and mosaic floor with Vitrified tiles floor in house no 306.
SCHEDULE OF QUANTITY
Item.No | Description of Items | Qty | Unit | Rate in Figures in Rupees | Amount
1 | CARRIAGE OF MATERIALS
1.1 | By Mechanical Transport including loading,unloading and stacking
1.1.1 | Lime, moorum, building rubbish Lead - 2 km | 2 | cum | 130.32 | 261
2 | CONCRETE WORK
2.1 | Providing and laying in position cement concrete of specified grade excluding the cost of centering and shuttering - All work up to plinth level :
2.1.1 | 1:2:4 (1 cement : 2 coarse sand (zone-III) derived from natural sources: 4 graded stone aggregate 20 mm nominal size derived from natural sources). | 0.4 | cum | 5952.3 | 2381
3 | MASONRY WORK
3.1 | Brick work with common burnt clay modular bricks of class designation 7.5 in foundation and plinth in:
3.1.1 | Cement Mortar 1:6 (1 cement : 6 coarse sand). | 0.32 | cum | 4649.36 | 1488
4 | FLOORING
4.1 | Providing and laying vitrified floor tiles in different sizes (thickness to be specified by the manufacturer) with water absorption less than 0.08% and conforming to IS: 15622, of approved make, in all colours and shades, laid on 20mm thick cement mortar 1:4 (1 cement : 4 coarse sand), jointing with grey cement slurry @ 3.3 kg/ sqm including grouting the joints with white cement and matching pigments etc., complete.
4.1.1 | Size of Tile 600x600 mm | 90 | sqm | 1315.69 | 118412
4.2 | Providing and laying Vitrified tiles in different sizes (thickness to be specified by manufacturer), with water absorption less than 0.08 % and conforming to I.S. 15622, of approved make, in all colours & shade, in skirting, riser of steps, over 12 mm thick bed of cement mortar 1:3 (1 cement: 3 coarse sand), jointing with grey cement slurry @ 3.3 kg/ sqm including grouting the joint with white cement & matching pigments etc. complete.
4.2.1 | Size of Tile 600x600 mm | 10 | sqm | 1355.41 | 13554
5 | FINISHING
5.1 | 12 mm cement plaster of mix :
5.1.1 | 1:6 (1 cement: 6 coarse sand) | 1 | sqm | 231.08 | 231
6 | REPAIRS TO BUILDING
6.1 | Repairs to plaster of thickness 12 mm to 20 mm in patches of area 2.5 sq.meters and under, including cutting the patch in proper shape, raking out joints and preparing and plastering the surface of the walls complete, including disposal of rubbish to the dumping ground, all complete as per direction of Engineer-in-Charge.
6.1.1 | With cement mortar 1:4 (1cement: 4 coarse sand) | 9 | sqm | 376.67 | 3390
6.2 | Hacking of CC flooring including cleaning for surface etc. complete as per direction of the Engineer-in-Charge. | 80 | sqm | 2.19 | 175
6.3 | Taking out existing wooden door shutter, repair by cutting, painting etc. and refixing of repaired door shutters to existing door frames, including replacement of hinges with screws, etc. as required, all complete as per the direction of the Engineer-in-charge. | 9 | each | 261.15 | 2350
7 | DISMANTLING AND DEMOLISHING
7.1 | Demolishing cement concrete manually/ by mechanical means including disposal of material within 50 metres lead as per direction of Engineer - in - charge.
7.1.1 | Nominal concrete 1:3:6 or richer mix (i/c equivalent design mix) | 0.4 | cum | 1523.41 | 609
7.1.2 | Nominal concrete 1:4:8 or leaner mix (i/c equivalent design mix) | 0.04 | cum | 940.64 | 38
7.2 | Dismantling old plaster or skirting raking out joints and cleaning the surface for plaster including disposal of rubbish to the dumping ground within 50 metres lead. | 12 | sqm | 34.19 | 410
| Total Estimated cost without GST put to tender |  |  |  | 143299