## Annexure-A
INDIAN INSTITUTE OF TECHNOLOGY KANPUR
NIT No. 05/Civil/D2/2021-22/02
Name of Work:-Annual repairing, painting & white washing of house no 468.
SCHEDULE OF QUANTITY
Item.No | Description of Items | Qty | Unit | Rate in Figures in Rupees | Amount
1 | FINISHING
1.1 | Distempering with 1st quality acrylic distemper (ready mixed) having VOC content less than 50 gms/litre, of approved manufacturer, of required shade and colour complete, as per manufacturer's specification.
1.1.1 | Two or more coats on new work | 340 | sqm | 76.41 | 25979
1.2 | Providing and applying white cement based putty of average thickness 1 mm, of approved brand and manufacturer, over the plastered wall surface to prepare the surface even and smooth complete. | 130 | sqm | 100.96 | 13125
1.3 | White washing with lime to give an even shade :
1.3.1 | Old work (two or more coats) | 290 | sqm | 14.68 | 4257
1.4 | Removing white or colour wash by scrapping and sand papering and preparing the surface smooth including necessary repairs to scratches etc. complete | 290 | sqm | 12.45 | 3611
1.5 | Painting with synthetic enamel paint of approved brand and manufacture of required colour to give an even shade :
1.5.1 | One or more coats on old work | 220 | sqm | 70.1 | 15422
2 | REPAIRS TO BUILDING
2.1 | Repairs to plaster of thickness 12 mm to 20 mm in patches of area 2.5 sq.meters and under, including cutting the patch in proper shape, raking out joints and preparing and plastering the surface of the walls complete, including disposal of rubbish to the dumping ground, all complete as per direction of Engineer-in-Charge.
2.1.1 | With cement mortar 1:4 (1cement: 4 coarse sand) | 5 | sqm | 376.67 | 1883
| Total Estimated cost without GST put to tender |  |  |  | 64277