## Annexure-A
INDIAN INSTITUTE OF TECHNOLOGY KANPUR
NIT No. 16/Civil/D2/2020-21/01
Name of Work:-Renovation of Lab-19 at 1st floor of BSBE Building.
SCHEDULE OF QUANTITY
Item.No | Description of Items | Qty | Unit | Rate in Figures in Rupees | Amount
1 | EARTH WORK
1.1 | Excavating trenches of required width for pipes, cables, etc including excavation for sockets, and dressing of sides, ramming of bottoms, depth upto 1.5 m, including getting out the excavated soil, and then returning the soil as required, in layers not exceeding 20 cm in depth, including consolidating each deposited layer by ramming, watering, etc. and disposing of surplus excavated soil as directed, within a lead of 50 m :
1.1.1 | All kinds of soil
1.1.1.1 | Pipes, cables etc. exceeding 80 mm dia. but not exceeding 300 mm dia | 10 | metre | 319.33 | 3193
2 | REINFORCED CEMENT CONCRETE
2.1 | Reinforced cement concrete work in walls (any thickness), including attached pilasters, buttresses, plinth and string courses, fillets, columns, pillars, piers, abutments, posts and struts etc. above plinth level up to floor five level, excluding cost of centering, shuttering, finishing and reinforcement
2.1.1 | 1:1.5:3 (1 cement : 1.5 coarse sand (zone-III) derived from natural sources : 3 graded stone aggregate 20 mm nominal size derived from natural sources). | 0.5 | cum | 8159.57 | 4080
2.2 | Centering and shuttering including strutting, propping etc. and removal of form for
2.2.1 | Suspended floors, roofs, landings, balconies and access platform | 3 | sqm | 607.67 | 1823
2.2.2 | Edges of slabs and breaks in floors and walls
2.2.2.1 | Under 20 cm wide | 10 | metre | 151.9 | 1519
2.3 | Steel reinforcement for R.C.C. work including straightening, cutting, bending, placing in position and binding all complete above plinth level.
2.3.1 | Thermo-Mechanically Treated bars of grade Fe-500D or more. | 35 | kg | 73.21 | 2562
3 | MASONRY WORK
3.1 | Brick work with common burnt clay F.P.S. (non modular) bricks of class designation 7.5 in superstructure above plinth level up to floor V level in all shapes and sizes in :
3.1.1 | Cement mortar 1:6 (1 cement : 6 coarse sand) | 1 | cum | 6655.37 | 6655
3.2 | Half brick masonry with common burnt clay F.P.S. (non modular) bricks of class designation 7.5 in superstructure above plinth level up to floor V level.
3.2.1 | Cement mortar 1:4 (1 cement :4 coarse sand) | 5 | sqm | 817.27 | 4086
4 | CLADDING WORK
4.1 | Providing and fixing 18 mm thick gang saw cut, mirror polished, premoulded and prepolished, machine cut for kitchen platforms, vanity counters, window sills, facias and similar locations of required size, approved shade, colour and texture laid over 20 mm thick base cement mortar 1:4 (1 cement : 4 coarse sand), joints treated with white cement, mixed with matching pigment, epoxy touch ups, including rubbing, curing, moulding and polishing to edges to give high gloss finish etc. complete at all levels.
4.1.1 | Granite of any colour and shade
4.1.1.1 | Area of slab over 0.50 sqm | 4 | sqm | 3513.94 | 14056
4.2 | Providing edge moulding to 18 mm thick marble stone counters, Vanities etc., including machine polishing to edge to give high gloss finish etc. complete as per design approved by Engineer-in-Charge.
4.2.1 | Granite work | 5 | metre | 329.89 | 1649
4.3 | Extra for providing opening of required size & shape for wash basin/ kitchen sink in kitchen platform, vanity counter and similar location in marble/ Granite/ stone work, including necessary holes for pillar taps etc. including moulding, rubbing and polishing of cut edges etc. complete. | 1 | each | 644.05 | 644
4.4 | Providing and fixing Ist quality ceramic glazed wall tiles conforming to IS: 15622 (thickness to be specified by the manufacturer), of approved make, in all colours, shades except burgundy, bottle green, black of any size as approved by Engineer-in-Charge, in skirting, risers of steps and dados, over 12 mm thick bed of cement mortar 1:3 (1 cement : 3 coarse sand) and jointing with grey cement slurry @ 3.3kg per sqm, including pointing in white cement mixed with pigment of matching shade complete. | 10 | sqm | 903.37 | 9034
5 | ROOFING
5.1 | Providing and fixing tiled false ceiling of specified materials of size 595x595 mm in true horizontal level, suspended on inter locking metal grid of hot dipped galvanized steel sections ( galvanized @ 120 grams/ sqm, both side inclusive) consisting of main "T" runner with suitably spaced joints to get required length and of size 24x38 mm made from 0.30 mm thick (minimum) sheet, spaced at 1200 mm center to center and cross "T" of size 24x25 mm made of 0.30 mm thick (minimum) sheet, 1200 mm long spaced between main "T" at 600 mm center to center to form a grid of 1200x600 mm and secondary cross "T" of length 600 mm and size 24x25 mm made of 0.30 mm thick (minimum) sheet to be interlocked at middle of the 1200x600 mm panel to form grids of 600x600 mm and wall angle of size 24x24x0.3 mm and laying false ceiling tiles of approved texture in the grid including, required cutting/making, opening for services like diffusers, grills, light fittings, fixtures, smoke detectors etc. Main "T" runners to be suspended from ceiling using GI slotted cleats of size 27 x 37 x 25 x1.6 mm fixed to ceiling with 12.5 mm dia and 50 mm long dash fasteners, 4 mm GI adjustable rods with galvanised butterfly level clips of size 85 x 30 x 0.8 mm spaced at 1200 mm center to center along main T, bottom exposed width of 24 mm of all T-sections shall be pre-painted with polyester paint, all complete for all heights as per specifications, drawings and as directed by Engineer-in-charge.
5.1.1 | 12.5 mm thick square edge PVC Laminated Gypsum Tile of size 595x595 mm, made of Gypsum plasterboard, manufactured from natural gypsum as per IS 2095 part I and laminated with white 0.16mm thick fire retardant PVC film on the face side and 12micron metalized polyester on the back side with all edges sealed with the face side PVC film which goes around and wraps the edges and is bonded to the edges and the back side metalized polyester film so as to make the tile a completely sealed unit. | 80 | sqm | 1649.23 | 131938
5.2 | Providing and fixing thermal insulation of ceiling (under deck insulation) with Resin Bonded Rockwool conforming to IS: 8183,density 48 kg/ m3, 50 mm thick, wrapped in 200 G Virgin Polythene bags fixed to ceiling with metallic cleats (50x50x3 mm) @ 60 cm and wire mesh of 12.5mm x 24 gauge wire mesh, for top most ceiling of building. | 80 | sqm | 479.08 | 38326
6 | FINISHING
6.1 | 12 mm cement plaster of mix :
6.1.1 | 1:6 (1 cement: 6 fine sand) | 5 | sqm | 222.92 | 1115
6.2 | 15 mm cement plaster on the rough side of single or half brick wall of mix :
6.2.1 | 1:6 (1 cement: 6 fine sand) | 5 | sqm | 256.77 | 1284
6.3 | Distempering with oil bound washable distemper of approved brand and manufacture to give an even shade :
6.3.1 | New work (two or more coats) over and including water thinnable priming coat with cement primer | 110 | sqm | 134.54 | 14799
6.4 | Providing and applying white cement based putty of average thickness 1 mm, of approved brand and manufacturer, over the plastered wall surface to prepare the surface even and smooth complete. | 110 | sqm | 100.96 | 11106
7 | SANITARY INSTALLATIONS
7.1 | Providing and fixing white vitreous china laboratory sink with C.I. brackets, C.P. brass chain with rubber plug, 40 mm C.P brass waste and 40mm C.P. brass trap with necessary C.P. brass unions complete, including painting of fittings and brackets, cutting and making good the wall wherever required :
7.1.1 | Size 600x450x200 mm | 1 | each | 4787.76 | 4788
7.2 | Providing and fixing P.V.C. waste pipe for sink or wash basin including P.V.C. waste fittings complete.
7.2.1 | Flexible pipe
7.2.1.1 | 40 mm dia | 1 | each | 88.64 | 89
7.3 | Providing and fixing soil, waste and vent pipes :
7.3.1 | 100 mm dia
7.3.1.1 | Sand cast iron S&S pipe as per IS: 1729 | 10 | metre | 883.99 | 8840
7.4 | Providing and fixing collar :
7.4.1 | 100 mm
7.4.1.1 | Sand cast iron S&S as per IS - 1729 | 3 | each | 320.29 | 961
7.5 | Providing lead caulked joints to sand cast iron/centrifugally cast (spun) iron pipes and fittings of diameter :
7.5.1 | 100 mm | 10 | each | 422.13 | 4221
8 | WATER SUPPLY
8.1 | Providing and fixing G.I. pipes complete with G.I. fittings and clamps, i/c cutting and making good the walls etc. Internal work - Exposed on wall
8.1.1 | 15 mm dia nominal bore | 5 | metre | 249.8 | 1249
8.1.2 | 20 mm dia nominal bore | 10 | metre | 301.7 | 3017
8.1.3 | 25 mm dia nominal bore | 25 | metre | 384.04 | 9601
8.1.4 | 50 mm dia nominal bore | 25 | metre | 689.82 | 17246
8.2 | Making connection of G.I. distribution branch with G.I. main of following sizes by providing and fixing tee, including cutting and threading the pipe etc. complete :
8.2.1 | 25 to 40 mm nominal bore | 1 | each | 590.48 | 590
8.3 | Providing and fixing brass bib cock of approved quality :
8.3.1 | 15 mm nominal bore | 1 | each | 265.27 | 265
8.4 | Providing and fixing gun metal gate valve with C.I. wheel of approved quality (screwed end) :
8.4.1 | 25 mm nominal bore | 1 | each | 435.9 | 436
8.5 | Constructing masonry Chamber 30x30x50 cm inside, in brick work in cement mortar 1:4 (1 cement :4 coarse sand) for stop cock, with C. I. surface box 100x100 x75 mm (inside) with hinged cover fixed in cement concrete slab 1:2:4 mix (1 cement : 2 coarse sand : 4 graded stone aggregate 20 mm nominal size), i/c necessary excavation, foundation concrete 1:5:10 ( 1 cement : 5 fine sand : 10 graded stone aggregate 40mm nominal size ) and inside plastering with cement mortar 1:3 (1 cement : 3 coarse sand) 12mm thick, finished with a floating coat of neat cement complete as per standard design :
8.5.1 | With common burnt clay F.P.S.(non modular) bricks of class designation 7.5 | 1 | each | 1387.5 | 1388
9 | DRAINAGE
9.1 | Making connection of drain or sewer line with existing manhole including breaking into and making good the walls, floors with cement concrete 1:2:4 mix (1 cement : 2 coarse sand : 4 graded stone aggregate 20 mm nominal size) cement plastered on both sides with cement mortar 1:3 (1 cement : 3 coarse sand), finished with a floating coat of neat cement and making necessary channels for the drain etc. complete :
9.1.1 | For pipes 100 to 250 mm diameter | 1 | each | 546.69 | 547
10 | MINOR CIVIL MAINTENANCE WORK
10.1 | "P/F Homogeneous polyvinyl cloride sheet 1.5 mm thick in flooring and skirting approved pattern on a smooth and damp proof base using rubber base adhesive of approved quility and manufacturer like Dunlop S758, Fevicol SR 998 or equivalent including rolling with light wooden roller weight about 5 kg. All complete as directed by Engineer-in-charge in approved colour & shade. | 80 | Sqm | 524.06 | 41925
| Total Estimated cost without GST put to tender |  |  |  | 343032