## Annexure-A
INDIAN INSTITUTE OF TECHNOLOGY KANPUR
NIT No. 16/Civil/D2/2020-21/03
Name of Work:-Setting right of vacant house no 3043.
SCHEDULE OF QUANTITY
Item.No | Description of Items | Qty | Unit | Rate in Figures in Rupees | Amount
1 | CARRIAGE OF MATERIALS
1.1 | By Mechanical Transport including loading,unloading and stacking
1.1.1 | Lime, moorum, building rubbish Lead - 2 km | 2 | cum | 104.81 | 210
2 | CONCRETE WORK
2.1 | Providing and laying in position cement concrete of specified grade excluding the cost of centering and shuttering - All work up to plinth level :
2.1.1 | 1:2:4 (1 cement : 2 coarse sand (zone-III) derived from natural sources: 4 graded stone aggregate 20 mm nominal size derived from natural sources). | 0.1 | cum | 5952.3 | 595
3 | CLADDING WORK
3.1 | Providing and fixing Ist quality ceramic glazed wall tiles conforming to IS: 15622 (thickness to be specified by the manufacturer), of approved make, in all colours, shades except burgundy, bottle green, black of any size as approved by Engineer-in-Charge, in skirting, risers of steps and dados, over 12 mm thick bed of cement mortar 1:3 (1 cement : 3 coarse sand) and jointing with grey cement slurry @ 3.3kg per sqm, including pointing in white cement mixed with pigment of matching shade complete. | 2 | sqm | 903.37 | 1807
4 | WOOD AND PVC WORK
4.1 | Providing wood work in frames of doors, windows, clerestory windows and other frames, wrought framed and fixed in position with hold fast lugs or with dash fasteners of required dia & length (hold fast lugs or dash fastener shall be paid for separately).
4.1.1 | Sal wood | 0.22 | cum | 92351.77 | 20317
4.2 | Providing and fixing glazed shutters for doors, windows and clerestory windows using 4 mm thick float glass panes, including ISI marked M.S. pressed butt hinges bright finished of required size with necessary screws.
4.2.1 | Second class teak wood
4.2.1.1 | 35 mm thick | 4 | sqm | 3817.4 | 15270
4.3 | Providing and fixing ISI marked oxidised M.S. sliding door bolts with nuts and screws etc. complete :
4.3.1 | 250x16 mm | 1 | each | 149.05 | 149
4.4 | Providing and fixing ISI marked oxidised M.S. tower bolt black finish, (Barrel type) with necessary screws etc. complete :
4.4.1 | 200x10 mm | 1 | each | 53.09 | 53
4.4.2 | 150x10 mm | 1 | each | 46.07 | 46
4.4.3 | 100x10 mm | 16 | each | 33.93 | 543
4.5 | Providing and fixing ISI marked oxidised M.S. handles conforming to IS:4992 with necessary screws etc. complete :
4.5.1 | 125 mm | 2 | each | 30.55 | 61
4.5.2 | 100 mm | 8 | each | 24.5 | 196
4.6 | Providing and fixing aluminium sliding door bolts, ISI marked anodised (anodic coating not less than grade AC 10 as per IS : 1868), transparent or dyed to required colour or shade, with nuts and screws etc. complete :
4.6.1 | 250x16 mm | 2 | each | 203.15 | 406
4.7 | Providing and fixing aluminium tower bolts, ISI marked, anodised (anodic coating not less than grade AC 10 as per IS : 1868 ) transparent or dyed to required colour or shade, with necessary screws etc. complete :
4.7.1 | 200x10 mm | 2 | each | 78.91 | 158
4.7.2 | 150x10 mm | 23 | each | 65.76 | 1512
4.7.3 | 100x10 mm | 23 | each | 50.98 | 1173
4.8 | Providing and fixing aluminium handles, ISI marked, anodised (anodic coating not less than grade AC 10 as per IS : 1868) transparent or dyed to required colour or shade, with necessary screws etc. complete :
4.8.1 | 125 mm | 4 | each | 52.3 | 209
4.8.2 | 100 mm | 30 | each | 46.33 | 1390
4.9 | Providing and fixing aluminium hanging floor door stopper, ISI marked, anodised (anodic coating not less than grade AC 10 as per IS : 1868) transparent or dyed to required colour and shade, with necessary screws etc. complete.
4.9.1 | Twin rubber stopper | 8 | each | 54.4 | 435
4.1 | Providing and fixing wire gauge shutters using stainless steel grade 304 wire gauge with wire of dia 0.5 mm and average width of aperture 1.4 mm in both directions for doors, windows and clerestory windows with necessary screws :
4.10.1 | 35 mm thick shutters
4.10.1.1 | with ISI marked M.S. pressed butt hinges bright finished of required size
4.10.1.1.1 | Second class teak wood | 11.5 | sqm | 3816.04 | 43884
5 | FLOORING
5.1 | Cement concrete flooring 1:2:4 (1 cement : 2 coarse sand : 4 graded stone aggregate) finished with a floating coat of neat cement, including cement slurry, but excluding the cost of nosing of steps etc. complete.
5.1.1 | 40 mm thick with 20 mm nominal size stone aggregate | 1 | sqm | 436.95 | 437
5.2 | Providing and laying rectified Glazed Ceramic floor tiles of size 300x300 mm or more (thickness to be specified by the manufacturer), of 1st quality conforming to IS : 15622, of approved make, in colours White, Ivory, Grey, Fume Red Brown, laid on 20 mm thick cement mortar 1:4 (1 Cement: 4 Coarse sand), jointing with grey cement slurry @ 3.3 kg/ sqm including grouting the joints with white cement and matching pigments etc., complete. | 9.5 | sqm | 954.31 | 9066
5.3 | Providing and laying Vitrified tiles in different sizes (thickness to be specified by manufacturer), with water absorption less than 0.08 % and conforming to I.S. 15622, of approved make, in all colours & shade, in skirting, riser of steps, over 12 mm thick bed of cement mortar 1:3 (1 cement: 3 coarse sand), jointing with grey cement slurry @ 3.3 kg/ sqm including grouting the joint with white cement & matching pigments etc. complete.
5.3.1 | Size of Tile 600x600 mm | 1 | sqm | 1355.41 | 1355
6 | FINISHING
6.1 | 15 mm cement plaster on rough side of single or half brick wall of mix:
6.1.1 | 1:6 (1 cement: 6 coarse sand) | 15 | sqm | 266.46 | 3997
6.2 | Distempering with 1st quality acrylic distemper (ready mixed) having VOC content less than 50 gms/litre, of approved manufacturer, of required shade and colour complete, as per manufacturer's specification.
6.2.1 | Two or more coats on new work | 285 | sqm | 76.41 | 21777
6.3 | Painting with synthetic enamel paint of approved brand and manufacture of required colour to give an even shade :
6.3.1 | Two or more coats on new work over an under coat of suitable shade with ordinary paint of approved brand and manufacture | 20 | sqm | 155.32 | 3106
6.4 | Providing and applying white cement based putty of average thickness 1 mm, of approved brand and manufacturer, over the plastered wall surface to prepare the surface even and smooth complete. | 150 | sqm | 100.96 | 15144
6.5 | White washing with lime to give an even shade :
6.5.1 | Old work (two or more coats) | 75 | sqm | 14.68 | 1101
6.6 | Painting with synthetic enamel paint of approved brand and manufacture of required colour to give an even shade :
6.6.1 | One or more coats on old work | 75 | sqm | 70.1 | 5258
7 | REPAIRS TO BUILDING
7.1 | Repairs to plaster of thickness 12 mm to 20 mm in patches of area 2.5 sq.meters and under, including cutting the patch in proper shape, raking out joints and preparing and plastering the surface of the walls complete, including disposal of rubbish to the dumping ground, all complete as per direction of Engineer-in-Charge.
7.1.1 | With cement mortar 1:4 (1cement: 4 coarse sand) | 5 | sqm | 376.67 | 1883
7.2 | Fixing chowkhats in existing opening including embedding chowkhats in floors or walls cutting masonry for holdfasts, embedding hold fasts in cement concrete blocks of size 15 x 10 x 10 cm with cement concrete 1:3:6 (1 cement : 3 coarse sand : 6 graded stone aggregate 20 mm nominal size), painting two coats of approved wood preservative to sides of chowkhats and making good the damages to walls and floors as required complete, including disposal of rubbish to the dumping ground, all complete as per direction of Engineer-in-Charge.
7.2.1 | Window chowkhats | 1 | each | 753.09 | 753
7.3 | Renewing glass panes, with wooden fillets wherever necessary:
7.3.1 | Float glass panes of nominal thickness 4 mm (weight not less than 10kg/sqm) | 2 | sqm | 1107.4 | 2215
7.4 | Hacking of CC flooring including cleaning for surface etc. complete as per direction of the Engineer-in-Charge. | 1 | sqm | 2.19 | 2
8 | DISMANTLING AND DEMOLISHING
8.1 | Demolishing cement concrete manually/ by mechanical means including disposal of material within 50 metres lead as per direction of Engineer - in - charge.
8.1.1 | Nominal concrete 1:3:6 or richer mix (i/c equivalent design mix) | 0.4 | cum | 1523.41 | 609
8.1.2 | Nominal concrete 1:4:8 or leaner mix (i/c equivalent design mix) | 1 | cum | 940.64 | 941
8.2 | Demolishing R.C.C. work manually/ by mechanical means including stacking of steel bars and disposal of unserviceable material within 50 metres lead as per direction of Engineer - in- charge. | 0.01 | cum | 2222.44 | 22
8.3 | Demolishing brick work manually/ by mechanical means including stacking of serviceable material and disposal of unserviceable material within 50 metres lead as per direction of Engineer-in-charge.
8.3.1 | In cement mortar | 0.1 | cum | 1288.82 | 129
8.4 | Dismantling doors, windows and clerestory windows (steel or wood) shutter including chowkhats, architrave, holdfasts etc. complete and stacking within 50 metres lead :
8.4.1 | Of area 3 sq. metres and below | 2 | each | 240.68 | 481
8.5 | Taking out doors, windows and clerestory window shutters (steel or wood) including stacking within 50 metres lead :
8.5.1 | Of area 3 sq. metres and below | 2 | each | 93.42 | 187
8.6 | Dismantling old plaster or skirting raking out joints and cleaning the surface for plaster including disposal of rubbish to the dumping ground within 50 metres lead. | 10 | sqm | 34.19 | 342
9 | SANITARY INSTALLATIONS
9.1 | Providing and fixing water closet squatting pan (Indian type W.C. pan ) with 100 mm sand cast Iron P or S trap, 10 litre low level white P.V.C. flushing cistern, including flush pipe, with manually controlled device (handle lever) conforming to IS : 7231, with all fittings and fixtures complete, including cutting and making good the walls and floors wherever required:
9.1.1 | White Vitreous china Orissa pattern W.C. pan of size 580x440 mm with integral type foot rests | 1 | each | 4753.61 | 4754
9.2 | Providing and fixing white vitreous china pedestal type water closet (European type W.C. pan) with seat and lid, 10 litre low level white P.V.C. flushing cistern, including flush pipe, with manually controlled device (handle lever), conforming to IS : 7231, with all fittings and fixtures complete, including cutting and making good the walls and floors wherever required :
9.2.1 | W.C. pan with ISI marked white solid plastic seat and lid | 1 | each | 4612.84 | 4613
9.3 | Providing and fixing CP Brass 32mm size Bottle Trap of approved quality & make and as per the direction of Engineer-in-charge. | 2 | each | 774.26 | 1549
9.4 | Providing and fixing CP Brass Single lever telephonic wall mixer of quality & make as approved by Engineer in charge. (a) 15 mm nominal dia | 2 | each | 5360.45 | 10721
9.5 | Providing and fixing white vitreous china wash basin including making all connections but excluding the cost of fittings :
9.5.1 | Flat back wash basin of size 550x400 mm | 2 | each | 787.9 | 1576
9.6 | Providing and fixing 600x450 mm beveled edge mirror of superior glass (of approved quality) complete with 6 mm thick hard board ground fixed to wooden cleats with C.P. brass screws and washers complete. | 2 | each | 1124.98 | 2250
9.7 | Providing and fixing soil, waste and vent pipes :
9.7.1 | 100 mm dia
9.7.1.1 | Sand cast iron S&S pipe as per IS: 1729 | 0.2 | metre | 883.99 | 177
9.7.2 | 75 mm diameter :
9.7.2.1 | Sand cast iron S&S pipe as per IS: 1729 | 0.2 | metre | 809.51 | 162
9.8 | Providing and fixing plain bend of required degree.
9.8.1 | 100 mm dia
9.8.1.1 | Sand cast iron S&S as per IS - 1729 | 1 | each | 334.37 | 334
9.9 | Providing and fixing collar :
9.9.1 | 100 mm
9.9.1.1 | Sand cast iron S&S as per IS - 1729 | 1 | each | 320.29 | 320
9.9.2 | 75 mm
9.9.2.1 | Sand cast iron S&S as per IS - 1729 | 1 | each | 232.96 | 233
9.1 | Providing lead caulked joints to sand cast iron/centrifugally cast (spun) iron pipes and fittings of diameter :
9.10.1 | 100 mm | 1 | each | 422.13 | 422
9.10.2 | 75 mm | 1 | each | 357.65 | 358
9.11 | Providing and fixing trap of self cleansing design with screwed down or hinged grating with or without vent arm complete, including cost of cutting and making good the walls and floors :
9.11.1 | 100 mm inlet and 100 mm outlet
9.11.1.1 | Sand Cast Iron S&S as per IS: 1729 | 1 | each | 1116.22 | 1116
9.11.2 | 100 mm inlet and 75 mm outlet
9.11.2.1 | Sand Cast Iron S&S as per IS- 1729 | 1 | each | 1054.05 | 1054
10 | WATER SUPPLY
10.1 | Providing and fixing G.I. pipes complete with G.I. fittings and clamps, i/c cutting and making good the walls etc. Internal work - Exposed on wall
10.1.1 | 20 mm dia nominal bore | 0.5 | metre | 301.7 | 151
10.2 | Providing and fixing G.I. Pipes complete with G.I. fittings and clamps, i/c making good the walls etc. concealed pipe, including painting with anti corrosive bitumastic paint, cutting chases and making good the wall :
10.2.1 | 15 mm dia nominal bore | 1 | metre | 392.45 | 392
10.3 | Providing and fixing G.I. pipes complete with G.I. fittings including trenching and refilling etc. External work
10.3.1 | 32 mm dia nominal bore | 2 | metre | 372.38 | 745
10.4 | Providing and fixing uplasticised PVC connection pipe with brass unions :
10.4.1 | 45 cm length
10.4.1.1 | 15 mm nominal bore | 8 | each | 72.77 | 582
10.5 | Providing and fixing G.I. Union in G.I. pipe including cutting and threading the pipe and making long screws etc. complete (New work) :
10.5.1 | 15 mm nominal bore | 1 | each | 206.7 | 207
10.6 | Providing and fixing C.P. brass bib cock of approved quality conforming to IS:8931 :
10.6.1 | 15 mm nominal bore | 3 | each | 367.33 | 1102
10.7 | Providing and fixing C.P. brass long body bib cock of approved quality conforming to IS standards and weighing not less than 690 gms.
10.7.1 | 15 mm nominal bore | 1 | each | 484.3 | 484
10.8 | Providing and fixing C.P. brass angle valve for basin mixer and geyser points of approved quality conforming to IS:8931
10.8.1 | 15mm nominal bore | 12 | each | 466.46 | 5598
10.9 | Cutting holes up to 30x30 cm in walls including making good the same:
10.9.1 | With common burnt clay F.P.S. (non modular) bricks | 1 | each | 286.93 | 287
10.1 | Making chases up to 7.5x7.5 cm in walls including making good and finishing with matching surface after housing G.I. pipe etc. | 10 | metre | 135.16 | 1352
11 | MINOR CIVIL MAINTENANCE WORK:
11.1 | "Providing and laying in position cement concrete of specified grade excluding the cost of centering and shuttering - All work up to plinth level : 1:5:10 (1 cement : 5 coarse sand (zone-III) derived from natural sources: 10 graded brick aggregate 40 mm nominal size derived from natural sources) | 1 | Cum | 4942.04 | 4942
11.2 | "P/F C.P brass towel rod complete with two C.P.brass brackets fixed to wooden cleats with C.P. brass screws of approved quality size of 600 x 20 mm. | 2 | Each | 422.32 | 845
11.3 | "Providing and fixing C.P. grating with or without hole for waste pipe for floor/ nahani trap 100 mm dia. weight not less than 100 grams. | 5 | Each | 58.65 | 293
11.4 | "Cutting rubbing and polishing of old mosaic flooring of dado for rubbing and removal of rubbish i/c one coat of cement slurry for final rubbing and polishing. | 85 | Sqm | 69.91 | 5942
11.5 | "Providing and fixing C.P flange for C.P bib cock/C.P angle stop cock. | 17 | Each | 29.32 | 498
11.6 | "Providing and fixing C.P Brass shower rose 15 mm or 20 mm inlet with shower arm (a) 75 mm dia fancy type. | 2 | Each | 504.43 | 1009
11.7 | "Providing and fixing C.P. waste 32 mm dia of make L&K for wash basin / sink. | 2 | Each | 281.45 | 563
11.8 | Extra for providing and fixing of 8mm to 9mm thick ceramic glazed wall tiles instead of 5mm thick ceramic glazed wall tiles. | 1 | sqm | 155.8 | 156
11.9 | Providing and fixing C.P basin mixer of 15 mm nominal bore (L&K) make for one piece only | 2 | Each | 2053.04 | 4106
11.1 | Providind and fixing C.P. hand spray (heath faucet) with push button control and flexible hose connection with C.P hook of L&K make or approved equivalent complete in all respects. | 1 | Each | 1483.98 | 1484
11.11 | Providing and fixing aluminum door seal in door i/c necessary screw etc complete. | 2 | each | 185 | 370
11.12 | Providing and fixing of "I hook" of with ISI marked M.S. pressed butt hinges bright finished of required size. | 16 | each | 26.04 | 417
| Total Estimated cost without GST put to tender |  |  |  | 218383