## BoQ1 (hidden)
Percentage BoQ
BoQ_Ver3.1 | Percentage | Normal | INR Only | INR
Select, At Par, Excess (+), Less (-) |  | IOCL
Tender Inviting Authority: Executive Engineer, IWD, IIT, Kanpur
Name of Work: Carrying out miscellaneous minor maintenance civil works in residential and community buildings under zone III and IV
Contract No: 17/C/D3/2021-22
Name of the Bidder/ Bidding Firm / Company :
PRICE SCHEDULE (This BOQ template must not be modified/replaced by the bidder and the same should be uploaded after filling the relevant columns, else the bidder is liable to be rejected for this tender. Bidders are allowed to enter the Bidder Name and Values only )
NUMBER # | TEXT # | TEXT # | NUMBER # | TEXT # | NUMBER | NUMBER | TEXT | TEXT # | NUMBER # | TEXT# | TEXT # | NUMBER # | NUMBER | NUMBER | NUMBER | NUMBER | TEXT | TEXT | NUMBER | NUMBER | NUMBER | NUMBER | TEXT | TEXT | NUMBER | NUMBER | NUMBER | NUMBER | TEXT | TEXT | NUMBER | NUMBER | NUMBER | NUMBER | TEXT | TEXT | NUMBER | NUMBER | NUMBER | NUMBER | TEXT | TEXT | NUMBER | NUMBER | NUMBER # | NUMBER # | TEXT | TEXT | NUMBER # | NUMBER # | DATE | NUMBER # | NUMBER # | TEXT #
Sl. No. | Item Description | Item Code / Make | Quantity | Units | Estimated Rate in Rs. P |  |  | Addition / Deduction | Addition / Deduction Values | Currency Convertion against each Item | Quoted Currency in INR / Other Currency | BASIC RATE In Figures To be entered by the Bidder Rs. P | Excise Duty | VAT | Freight Charges ( Unloading & Stacking) | Any Other Taxes/Duties/Levies |  |  | Other Taxes 2 | IIIrd Party i.e DGS&D / RITES etc Inspection Charges @0.34%+Service Tax | Less for Cenvat Credit,if any respect of Supplies Under full Excise Duty Category | [30 empty] | TOTAL AMOUNT Without Taxes in Rs. P | TOTAL AMOUNT With Taxes | TOTAL AMOUNT In Words
1 | 2 | 3 | 4 | 5 | 6 | 7 | 8 | 9 | 10 | 11 | 12 | 13 | 14 | 15 | 16 | 17 | 18 | 19 | 20 | 21 | 22 | 23 | 24 | 25 | 26 | 27 | 28 | 29 | 30 | 31 | 32 | 33 | 34 | 35 | 36 | 37 | 38 | 39 | 40 | 41 | 42 | 43 | 44 | 45 | 46 | 47 | 48 | 49 | 50 | 51 | 52 | 7 | 54 | 8
1 | CARRIAGE OF MATERIALS | [53 empty] | 1 | CARRIAGE OF MATERIALS
1.01 | By Mechanical Transport including loading,unloading and stacking | [53 empty] | 1.01 | By Mechanical Transport including loading,unloading and stacking
1.02 | Lime, moorum, building rubbish Lead - 1 km |  | 18 | cum | 104.81 |  |  | Excess(+) | 1 | Full Conversion | INR | [40 empty] | 1886.58 | 1886.58 | INR One Thousand Eight Hundred & Eighty Six and Paise Fifty Eight Only | 1.02 | Lime, moorum, building rubbish Lead - 1 km | 18 | cum
1.03 | Earth Lead - 1 km |  | 11.075 | cum | 131.02 |  |  | Excess(+) | 1 | Full Conversion | INR | [40 empty] | 1451.05 | 1451.05 | INR One Thousand Four Hundred & Fifty One and Paise Five Only | 1.03 | Earth Lead - 1 km | 11.075 | cum
2 | EARTH WORK | [53 empty] | 2 | EARTH WORK
2.01 | Earth work in surface excavation not exceeding 30 cm in depth but exceeding 1.5 m in width as well as 10 sqm on plan including getting out and disposal of excavated earth upto 50 m and lift upto 1.5 m, as directed by Engineer-in-Charge: | [53 empty] | 2.01 | Earth work in surface excavation not exceeding 30 cm in depth but exceeding 1.5 m in width as well as 10 sqm on plan including getting out and disposal of excavated earth upto 50 m and lift upto 1.5 m, as directed by Engineer-in-Charge:
2.02 | All kinds of soil |  | 18 | sqm | 81.15 |  |  | Excess(+) | 1 | Full Conversion | INR | [40 empty] | 1460.7 | 1460.7 | INR One Thousand Four Hundred & Sixty and Paise Seventy Only | 2.02 | All kinds of soil | 18 | sqm
2.03 | Earth work in excavation by mechanical means (Hydraulic excavator) / manual means in foundation trenches or drains (not exceeding 1.5 m in width or 10 sqm on plan), including dressing of sides and ramming of bottoms, lift upto 1.5 m, including getting out the excavated soil and disposal of surplus excavated soil as directed, within a lead of 50 m. | [53 empty] | 2.03 | Earth work in excavation by mechanical means (Hydraulic excavator) / manual means in foundation trenches or drains (not exceeding 1.5 m in width or 10 sqm on plan), including dressing of sides and ramming of bottoms, lift upto 1.5 m, including getting out the excavated soil and disposal of surplus excavated soil as directed, within a lead of 50 m.
2.04 | All kinds of soil. |  | 15 | cum | 221.22 |  |  | Excess(+) | 1 | Full Conversion | INR | [40 empty] | 3318.3 | 3318.3 | INR Three Thousand Three Hundred & Eighteen and Paise Thirty Only | 2.04 | All kinds of soil. | 15 | cum
2.05 | Excavating trenches of required width for pipes, cables, etc including excavation for sockets, and dressing of sides, ramming of bottoms, depth upto 1.5 m, including getting out the excavated soil, and then returning the soil as required, in layers not exceeding 20 cm in depth, including consolidating each deposited layer by ramming, watering, etc. and disposing of surplus excavated soil as directed, within a lead of 50 m : | [53 empty] | 2.05 | Excavating trenches of required width for pipes, cables, etc including excavation for sockets, and dressing of sides, ramming of bottoms, depth upto 1.5 m, including getting out the excavated soil, and then returning the soil as required, in layers not exceeding 20 cm in depth, including consolidating each deposited layer by ramming, watering, etc. and disposing of surplus excavated soil as directed, within a lead of 50 m :
2.06 | All kinds of soil | [53 empty] | 2.06 | All kinds of soil
2.07 | Pipes, cables etc. exceeding 80 mm dia. but not exceeding 300 mm dia |  | 18 | metre | 319.33 |  |  | Excess(+) | 1 | Full Conversion | INR | [40 empty] | 5747.94 | 5747.94 | INR Five Thousand Seven Hundred & Forty Seven and Paise Ninety Four Only | 2.07 | Pipes, cables etc. exceeding 80 mm dia. but not exceeding 300 mm dia | 18 | metre
2.08 | Filling available excavated earth (excluding rock) in trenches, plinth, sides of foundations etc. in layers not exceeding 20cm in depth, consolidating each deposited layer by ramming and watering, lead up to 50 m and lift upto 1.5 m. |  | 3 | cum | 192.59 |  |  | Excess(+) | 1 | Full Conversion | INR | [40 empty] | 577.77 | 577.77 | INR Five Hundred & Seventy Seven and Paise Seventy Seven Only | 2.08 | Filling available excavated earth (excluding rock) in trenches, plinth, sides of foundations etc. in layers not exceeding 20cm in depth, consolidating each deposited layer by ramming and watering, lead up to 50 m and lift upto 1.5 m. | 3 | cum
2.09 | Supplying and filling in plinth with sand under floors, including watering, ramming, consolidating and dressing complete. |  | 3 | cum | 1712.45 |  |  | Excess(+) | 1 | Full Conversion | INR | [40 empty] | 5137.35 | 5137.35 | INR Five Thousand One Hundred & Thirty Seven and Paise Thirty Five Only | 2.09 | Supplying and filling in plinth with sand under floors, including watering, ramming, consolidating and dressing complete. | 3 | cum
2.1 | Surface dressing of the ground including removing vegetation and in- equalities not exceeding 15 cm deep and disposal of rubbish, lead up to 50 m and lift up to 1.5 m. | [53 empty] | 2.1 | Surface dressing of the ground including removing vegetation and in- equalities not exceeding 15 cm deep and disposal of rubbish, lead up to 50 m and lift up to 1.5 m.
2.11 | All kinds of soil |  | 58 | sqm | 21.35 |  |  | Excess(+) | 1 | Full Conversion | INR | [40 empty] | 1238.3 | 1238.3 | INR One Thousand Two Hundred & Thirty Eight and Paise Thirty Only | 2.11 | All kinds of soil | 58 | sqm
2.12 | Excavating holes more than 0.10 cum & upto 0.5 cum including getting out the excavated soil, then returning the soil as required in layers not exceeding 20 cm in depth, including consolidating each deposited layer by ramming, watering etc, disposing of surplus excavated soil, as directed within a lead of 50 m and lift upto 1.5 m. | [53 empty] | 2.12 | Excavating holes more than 0.10 cum & upto 0.5 cum including getting out the excavated soil, then returning the soil as required in layers not exceeding 20 cm in depth, including consolidating each deposited layer by ramming, watering etc, disposing of surplus excavated soil, as directed within a lead of 50 m and lift upto 1.5 m.
2.13 | All kinds of soil |  | 29 | each | 69.53 |  |  | Excess(+) | 1 | Full Conversion | INR | [40 empty] | 2016.37 | 2016.37 | INR Two Thousand &Sixteen and Paise Thirty Seven Only | 2.13 | All kinds of soil | 29 | each
3 | CONCRETE WORK | [53 empty] | 3 | CONCRETE WORK
3.01 | Providing and laying in position cement concrete of specified grade excluding the cost of centering and shuttering - All work up to plinth level : | [53 empty] | 3.01 | Providing and laying in position cement concrete of specified grade excluding the cost of centering and shuttering - All work up to plinth level :
3.02 | 1:2:4 (1 cement : 2 coarse sand (zone-III) : 4 graded stone aggregate 20 mm nominal size). |  | 4 | cum | 5952.3 |  |  | Excess(+) | 1 | Full Conversion | INR | [40 empty] | 23809.2 | 23809.2 | INR Twenty Three Thousand Eight Hundred & Nine and Paise Twenty Only | 3.02 | 1:2:4 (1 cement : 2 coarse sand (zone-III) : 4 graded stone aggregate 20 mm nominal size). | 4 | cum
3.03 | Centering and shuttering including strutting, propping etc. and removal of form work for : | [53 empty] | 3.03 | Centering and shuttering including strutting, propping etc. and removal of form work for :
3.04 | Foundations, footings, bases for columns |  | 3 | sqm | 249.76 |  |  | Excess(+) | 1 | Full Conversion | INR | [40 empty] | 749.28 | 749.28 | INR Seven Hundred & Forty Nine and Paise Twenty Eight Only | 3.04 | Foundations, footings, bases for columns | 3 | sqm
3.05 | Providing and laying damp-proof course 40mm thick with cement concrete 1:2:4 (1 cement : 2 coarse sand (zone-III): 4 graded stone aggregate 12.5mm nominal size) |  | 3 | sqm | 305.04 |  |  | Excess(+) | 1 | Full Conversion | INR | [40 empty] | 915.12 | 915.12 | INR Nine Hundred & Fifteen and Paise Twelve Only | 3.05 | Providing and laying damp-proof course 40mm thick with cement concrete 1:2:4 (1 cement : 2 coarse sand (zone-III): 4 graded stone aggregate 12.5mm nominal size) | 3 | sqm
3.06 | Extra for providing and mixing water proofing material in cement concrete work in doses by weight of cement as per manufacturer's specification. |  | 3 | per 50 kg cement | 49.58 |  |  | Excess(+) | 1 | Full Conversion | INR | [40 empty] | 148.74 | 148.74 | INR One Hundred & Forty Eight and Paise Seventy Four Only | 3.06 | Extra for providing and mixing water proofing material in cement concrete work in doses by weight of cement as per manufacturer's specification. | 3 | per 50 kg cement
3.07 | Providing & applying a coat of residual petroleum bitumen of grade of VG-10 of approved quality using 1.7kg per square metre on damp proof course after cleaning the surface with brushes and finally with a piece of cloth lightly soaked in kerosene oil. |  | 12 | sqm | 96.45 |  |  | Excess(+) | 1 | Full Conversion | INR | [40 empty] | 1157.4 | 1157.4 | INR One Thousand One Hundred & Fifty Seven and Paise Forty Only | 3.07 | Providing & applying a coat of residual petroleum bitumen of grade of VG-10 of approved quality using 1.7kg per square metre on damp proof course after cleaning the surface with brushes and finally with a piece of cloth lightly soaked in kerosene oil. | 12 | sqm
3.08 | Making plinth protection 50mm thick of cement concrete 1:3:6 (1 cement : 3 coarse sand : 6 graded stone aggregate 20 mm nominal size) over 75mm thick bed of dry brick ballast 40 mm nominal size, well rammed and consolidated and grouted with fine sand, including necessary excavation, levelling & dressing & finishing the top smooth. |  | 20 | sqm | 538.4 |  |  | Excess(+) | 1 | Full Conversion | INR | [40 empty] | 10768 | 10768 | INR Ten Thousand Seven Hundred & Sixty Eight Only | 3.08 | Making plinth protection 50mm thick of cement concrete 1:3:6 (1 cement : 3 coarse sand : 6 graded stone aggregate 20 mm nominal size) over 75mm thick bed of dry brick ballast 40 mm nominal size, well rammed and consolidated and grouted with fine sand, including necessary excavation, levelling & dressing & finishing the top smooth. | 20 | sqm
4 | REINFORCED CEMENT CONCRETE | [53 empty] | 4 | REINFORCED CEMENT CONCRETE
4.01 | Providing and laying in position specified grade of reinforced cement concrete, excluding the cost of centering, shuttering, finishing and reinforcement - All work up to plinth level : | [53 empty] | 4.01 | Providing and laying in position specified grade of reinforced cement concrete, excluding the cost of centering, shuttering, finishing and reinforcement - All work up to plinth level :
4.02 | 1:1.5:3 (1 cement: 1.5 coarse sand (zone-III) derived from natural sources: 3 graded stone aggregate 20 mm nominal size derived from natural sources). |  | 0.5 | cum | 6767.43 |  |  | Excess(+) | 1 | Full Conversion | INR | [40 empty] | 3383.72 | 3383.72 | INR Three Thousand Three Hundred & Eighty Three and Paise Seventy Two Only | 4.02 | 1:1.5:3 (1 cement: 1.5 coarse sand (zone-III) derived from natural sources: 3 graded stone aggregate 20 mm nominal size derived from natural sources). | 0.5 | cum
4.03 | 1:2:4 (1 cement : 2 coarse sand : 4 graded stone aggregate 20 mm nominal size). |  | 1 | cum | 6397.5 |  |  | Excess(+) | 1 | Full Conversion | INR | [40 empty] | 6397.5 | 6397.5 | INR Six Thousand Three Hundred & Ninety Seven and Paise Fifty Only | 4.03 | 1:2:4 (1 cement : 2 coarse sand : 4 graded stone aggregate 20 mm nominal size). | 1 | cum
4.04 | Reinforced cement concrete work in walls (any thickness), including attached pilasters, buttresses, plinth and string courses, fillets, columns, pillars, piers, abutments, posts and struts etc. above plinth level up to floor five level, excluding cost of centering, shuttering, finishing and reinforcement : | [53 empty] | 4.04 | Reinforced cement concrete work in walls (any thickness), including attached pilasters, buttresses, plinth and string courses, fillets, columns, pillars, piers, abutments, posts and struts etc. above plinth level up to floor five level, excluding cost of centering, shuttering, finishing and reinforcement :
4.05 | 1:1.5:3 (1 cement : 1.5 coarse sand(zone-III) : 3 graded stone aggregate 20 mm nominal size). |  | 2.5 | cum | 8159.58 |  |  | Excess(+) | 1 | Full Conversion | INR | [40 empty] | 20398.95 | 20398.95 | INR Twenty Thousand Three Hundred & Ninety Eight and Paise Ninety Five Only | 4.05 | 1:1.5:3 (1 cement : 1.5 coarse sand(zone-III) : 3 graded stone aggregate 20 mm nominal size). | 2.5 | cum
4.06 | Reinforced cement concrete work in beams, suspended floors, roofs having slope up to 15° landings, balconies, shelves, chajjas, lintels, bands, plain window sills, staircases and spiral stair cases above plinth level up to floor five level, excluding the cost of centering, shuttering, finishing and reinforcement, with 1:1.5:3 (1 cement : 1.5 coarse sand (zone-III) : 3 graded stone aggregate 20 mm nominal size). |  | 2 | cum | 8560.98 |  |  | Excess(+) | 1 | Full Conversion | INR | [40 empty] | 17121.96 | 17121.96 | INR Seventeen Thousand One Hundred & Twenty One and Paise Ninety Six Only | 4.06 | Reinforced cement concrete work in beams, suspended floors, roofs having slope up to 15° landings, balconies, shelves, chajjas, lintels, bands, plain window sills, staircases and spiral stair cases above plinth level up to floor five level, excluding the cost of centering, shuttering, finishing and reinforcement, with 1:1.5:3 (1 cement : 1.5 coarse sand (zone-III) : 3 graded stone aggregate 20 mm nominal size). | 2 | cum
4.07 | Centering and shuttering including strutting, propping etc. and removal of form for all heights : | [53 empty] | 4.07 | Centering and shuttering including strutting, propping etc. and removal of form for all heights :
4.08 | Suspended floors, roofs, landings, balconies and access platform |  | 2 | sqm | 607.67 |  |  | Excess(+) | 1 | Full Conversion | INR | [40 empty] | 1215.34 | 1215.34 | INR One Thousand Two Hundred & Fifteen and Paise Thirty Four Only | 4.08 | Suspended floors, roofs, landings, balconies and access platform | 2 | sqm
4.09 | Shelves (Cast in situ) |  | 18 | sqm | 607.67 |  |  | Excess(+) | 1 | Full Conversion | INR | [40 empty] | 10938.06 | 10938.06 | INR Ten Thousand Nine Hundred & Thirty Eight and Paise Six Only | 4.09 | Shelves (Cast in situ) | 18 | sqm
4.1 | Lintels, beams, plinth beams, girders, bressumers and cantilevers |  | 2 | sqm | 484.04 |  |  | Excess(+) | 1 | Full Conversion | INR | [40 empty] | 968.08 | 968.08 | INR Nine Hundred & Sixty Eight and Paise Eight Only | 4.1 | Lintels, beams, plinth beams, girders, bressumers and cantilevers | 2 | sqm
4.11 | Columns, Pillars, Piers, Abutments, Posts and Struts |  | 2 | sqm | 643.31 |  |  | Excess(+) | 1 | Full Conversion | INR | [40 empty] | 1286.62 | 1286.62 | INR One Thousand Two Hundred & Eighty Six and Paise Sixty Two Only | 4.11 | Columns, Pillars, Piers, Abutments, Posts and Struts | 2 | sqm
4.12 | Stairs, (excluding landings) except spiral-staircases |  | 2 | sqm | 545.68 |  |  | Excess(+) | 1 | Full Conversion | INR | [40 empty] | 1091.36 | 1091.36 | INR One Thousand &Ninety One and Paise Thirty Six Only | 4.12 | Stairs, (excluding landings) except spiral-staircases | 2 | sqm
4.13 | Edges of slabs and breaks in floors and walls | [53 empty] | 4.13 | Edges of slabs and breaks in floors and walls
4.14 | Under 20 cm wide |  | 29 | metre | 151.91 |  |  | Excess(+) | 1 | Full Conversion | INR | [40 empty] | 4405.39 | 4405.39 | INR Four Thousand Four Hundred & Five and Paise Thirty Nine Only | 4.14 | Under 20 cm wide | 29 | metre
4.15 | Providing, hoisting and fixing up to floor five level precast reinforced cement concrete in small lintels not exceeding 1.5m clear span up to floor five level, including the cost of required centering, shuttering but , excluding the cost of reinforcement, with 1:1.5:3 (1 cement : 1.5 coarse sand (zone-III) : 3 graded stone aggregate 20 mm nominal size). |  | 1 | cum | 10928.76 |  |  | Excess(+) | 1 | Full Conversion | INR | [40 empty] | 10928.76 | 10928.76 | INR Ten Thousand Nine Hundred & Twenty Eight and Paise Seventy Six Only | 4.15 | Providing, hoisting and fixing up to floor five level precast reinforced cement concrete in small lintels not exceeding 1.5m clear span up to floor five level, including the cost of required centering, shuttering but , excluding the cost of reinforcement, with 1:1.5:3 (1 cement : 1.5 coarse sand (zone-III) : 3 graded stone aggregate 20 mm nominal size). | 1 | cum
4.16 | Steel reinforcement for R.C.C. work including straightening, cutting, bending, placing in position and binding all complete upto plinth level. | [53 empty] | 4.16 | Steel reinforcement for R.C.C. work including straightening, cutting, bending, placing in position and binding all complete upto plinth level.
4.17 | Thermo-Mechanically Treated bars of grade Fe-500D or more. |  | 250 | Kg | 73.21 |  |  | Excess(+) | 1 | Full Conversion | INR | [40 empty] | 18302.5 | 18302.5 | INR Eighteen Thousand Three Hundred & Two and Paise Fifty Only | 4.17 | Thermo-Mechanically Treated bars of grade Fe-500D or more. | 250 | Kg
4.18 | Providing and fixing sheet covering over expansion joints with iron screws as per design. | [53 empty] | 4.18 | Providing and fixing sheet covering over expansion joints with iron screws as per design.
4.19 | Aluminium fluted strips 3.15 mm thick. | [53 empty] | 4.19 | Aluminium fluted strips 3.15 mm thick.
4.2 | 150 mm wide |  | 6 | metre | 432.62 |  |  | Excess(+) | 1 | Full Conversion | INR | [40 empty] | 2595.72 | 2595.72 | INR Two Thousand Five Hundred & Ninety Five and Paise Seventy Two Only | 4.2 | 150 mm wide | 6 | metre
4.21 | Add for plaster drip course/ groove in plastered surface or moulding to R.C.C. projections. |  | 18 | metre | 51.64 |  |  | Excess(+) | 1 | Full Conversion | INR | [40 empty] | 929.52 | 929.52 | INR Nine Hundred & Twenty Nine and Paise Fifty Two Only | 4.21 | Add for plaster drip course/ groove in plastered surface or moulding to R.C.C. projections. | 18 | metre
5 | BRICK WORK | [53 empty] | 5 | BRICK WORK
5.01 | Brick work with common burnt clay F.P.S. (non modular) bricks of class designation 7.5 in foundation and plinth in: | [53 empty] | 5.01 | Brick work with common burnt clay F.P.S. (non modular) bricks of class designation 7.5 in foundation and plinth in:
5.02 | Cement mortar 1:6 (1 cement : 6 coarse sand) |  | 2 | cum | 5398.9 |  |  | Excess(+) | 1 | Full Conversion | INR | [40 empty] | 10797.8 | 10797.8 | INR Ten Thousand Seven Hundred & Ninety Seven and Paise Eighty Only | 5.02 | Cement mortar 1:6 (1 cement : 6 coarse sand) | 2 | cum
5.03 | Brick work with common burnt clay F.P.S. (non modular) bricks of class designation 7.5 in superstructure above plinth level up to floor V level in all shapes and sizes in : | [53 empty] | 5.03 | Brick work with common burnt clay F.P.S. (non modular) bricks of class designation 7.5 in superstructure above plinth level up to floor V level in all shapes and sizes in :
5.04 | Cement mortar 1:6 (1 cement : 6 coarse sand) |  | 4 | cum | 6655.37 |  |  | Excess(+) | 1 | Full Conversion | INR | [40 empty] | 26621.48 | 26621.48 | INR Twenty Six Thousand Six Hundred & Twenty One and Paise Forty Eight Only | 5.04 | Cement mortar 1:6 (1 cement : 6 coarse sand) | 4 | cum
5.05 | Brick work 7 cm thick with common burnt clay F.P.S. (non modular) brick of class designation 7.5 in cement mortar 1:3 (1 cement : 3 coarse sand) in superstructure above plinth level and upto floor five level. |  | 6 | sqm | 657.39 |  |  | Excess(+) | 1 | Full Conversion | INR | [40 empty] | 3944.34 | 3944.34 | INR Three Thousand Nine Hundred & Forty Four and Paise Thirty Four Only | 5.05 | Brick work 7 cm thick with common burnt clay F.P.S. (non modular) brick of class designation 7.5 in cement mortar 1:3 (1 cement : 3 coarse sand) in superstructure above plinth level and upto floor five level. | 6 | sqm
5.06 | Half brick masonry with common burnt clay F.P.S. (non modular) bricks of class designation 7.5 in foundations and plinth in : | [53 empty] | 5.06 | Half brick masonry with common burnt clay F.P.S. (non modular) bricks of class designation 7.5 in foundations and plinth in :
5.07 | cement mortar 1:4 (1 cement : 4 coarse sand) |  | 12 | sqm | 678.43 |  |  | Excess(+) | 1 | Full Conversion | INR | [40 empty] | 8141.16 | 8141.16 | INR Eight Thousand One Hundred & Forty One and Paise Sixteen Only | 5.07 | cement mortar 1:4 (1 cement : 4 coarse sand) | 12 | sqm
5.08 | Half brick masonry with common burnt clay F.P.S. (non modular) bricks of class designation 7.5 in superstructure above plinth level up to floor V level. | [53 empty] | 5.08 | Half brick masonry with common burnt clay F.P.S. (non modular) bricks of class designation 7.5 in superstructure above plinth level up to floor V level.
5.09 | Cement mortar 1:4 (1 cement :4 coarse sand) |  | 15 | sqm | 817.27 |  |  | Excess(+) | 1 | Full Conversion | INR | [40 empty] | 12259.05 | 12259.05 | INR Twelve Thousand Two Hundred & Fifty Nine and Paise Five Only | 5.09 | Cement mortar 1:4 (1 cement :4 coarse sand) | 15 | sqm
5.1 | Brick work with common burnt clay selected F.P.S. (non modular) bricks of class designation 7.5 in exposed brick work including making horizontal and vertical grooves 10 mm wide 12 mm deep complete in cement mortar 1:6 (1 cement : 6 coarse sand) | [53 empty] | 5.1 | Brick work with common burnt clay selected F.P.S. (non modular) bricks of class designation 7.5 in exposed brick work including making horizontal and vertical grooves 10 mm wide 12 mm deep complete in cement mortar 1:6 (1 cement : 6 coarse sand)
5.11 | From ground level upto plinth level |  | 2 | cum | 5545.2 |  |  | Excess(+) | 1 | Full Conversion | INR | [40 empty] | 11090.4 | 11090.4 | INR Eleven Thousand &Ninety and Paise Forty Only | 5.11 | From ground level upto plinth level | 2 | cum
5.12 | Above plinth level upto floor V level |  | 2 | cum | 6867.16 |  |  | Excess(+) | 1 | Full Conversion | INR | [40 empty] | 13734.32 | 13734.32 | INR Thirteen Thousand Seven Hundred & Thirty Four and Paise Thirty Two Only | 5.12 | Above plinth level upto floor V level | 2 | cum
5.13 | Brick edging 7cm wide 11.4 cm deep to plinth protection with common burnt clay F.P.S. (non modular) bricks of class designation 7.5 including grouting with cement mortar 1:4 (1 cement : 4 fine sand). |  | 20 | metre | 45.59 |  |  | Excess(+) | 1 | Full Conversion | INR | [40 empty] | 911.8 | 911.8 | INR Nine Hundred & Eleven and Paise Eighty Only | 5.13 | Brick edging 7cm wide 11.4 cm deep to plinth protection with common burnt clay F.P.S. (non modular) bricks of class designation 7.5 including grouting with cement mortar 1:4 (1 cement : 4 fine sand). | 20 | metre
6 | MARBLE AND GRANITE WORK | [53 empty] | 6 | MARBLE AND GRANITE WORK
6.01 | Providing and fixing 18 mm thick gang saw cut, mirror polished, premoulded and prepolished, machine cut for kitchen platforms, vanity counters, window sills, facias and similar locations of required size, approved shade, colour and texture laid over 20 mm thick base cement mortar 1:4 (1 cement : 4 coarse sand), joints treated with white cement, mixed with matching pigment, epoxy touch ups, including rubbing, curing, moulding and polishing to edges to give high gloss finish etc. complete at all levels. | [53 empty] | 6.01 | Providing and fixing 18 mm thick gang saw cut, mirror polished, premoulded and prepolished, machine cut for kitchen platforms, vanity counters, window sills, facias and similar locations of required size, approved shade, colour and texture laid over 20 mm thick base cement mortar 1:4 (1 cement : 4 coarse sand), joints treated with white cement, mixed with matching pigment, epoxy touch ups, including rubbing, curing, moulding and polishing to edges to give high gloss finish etc. complete at all levels.
6.02 | Raj Nagar Plain white marble/ Udaipur green marble/ Zebra black marble | [53 empty] | 6.02 | Raj Nagar Plain white marble/ Udaipur green marble/ Zebra black marble
6.03 | Area of slab over 0.50 sqm |  | 6 | sqm | 2238.19 |  |  | Excess(+) | 1 | Full Conversion | INR | [40 empty] | 13429.14 | 13429.14 | INR Thirteen Thousand Four Hundred & Twenty Nine and Paise Fourteen Only | 6.03 | Area of slab over 0.50 sqm | 6 | sqm
6.04 | Granite of any colour and shade | [53 empty] | 6.04 | Granite of any colour and shade
6.05 | Area of slab over 0.50 sqm |  | 3 | sqm | 3513.94 |  |  | Excess(+) | 1 | Full Conversion | INR | [40 empty] | 10541.82 | 10541.82 | INR Ten Thousand Five Hundred & Forty One and Paise Eighty Two Only | 6.05 | Area of slab over 0.50 sqm | 3 | sqm
6.06 | Providing edge moulding to 18 mm thick marble stone counters, Vanities etc., including machine polishing to edge to give high gloss finish etc. complete as per design approved by Engineer-in-Charge. | [53 empty] | 6.06 | Providing edge moulding to 18 mm thick marble stone counters, Vanities etc., including machine polishing to edge to give high gloss finish etc. complete as per design approved by Engineer-in-Charge.
6.07 | Marble work |  | 15 | metre | 193.2 |  |  | Excess(+) | 1 | Full Conversion | INR | [40 empty] | 2898 | 2898 | INR Two Thousand Eight Hundred & Ninety Eight Only | 6.07 | Marble work | 15 | metre
6.08 | Granite work |  | 7 | metre | 329.9 |  |  | Excess(+) | 1 | Full Conversion | INR | [40 empty] | 2309.3 | 2309.3 | INR Two Thousand Three Hundred & Nine and Paise Thirty Only | 6.08 | Granite work | 7 | metre
6.09 | Extra for providing opening of required size & shape for wash basin/ kitchen sink in kitchen platform, vanity counter and similar location in marble/ Granite/ stone work, including necessary holes for pillar taps etc. including moulding, rubbing and polishing of cut edges etc. complete. |  | 5 | each | 644.06 |  |  | Excess(+) | 1 | Full Conversion | INR | [40 empty] | 3220.3 | 3220.3 | INR Three Thousand Two Hundred & Twenty and Paise Thirty Only | 6.09 | Extra for providing opening of required size & shape for wash basin/ kitchen sink in kitchen platform, vanity counter and similar location in marble/ Granite/ stone work, including necessary holes for pillar taps etc. including moulding, rubbing and polishing of cut edges etc. complete. | 5 | each
6.1 | Mirror polishing on marble work/Granite work/stone work where ever required to give high gloss finish complete. |  | 9 | sqm | 322.67 |  |  | Excess(+) | 1 | Full Conversion | INR | [40 empty] | 2904.03 | 2904.03 | INR Two Thousand Nine Hundred & Four and Paise Three Only | 6.1 | Mirror polishing on marble work/Granite work/stone work where ever required to give high gloss finish complete. | 9 | sqm
6.11 | Providing and fixing Ist quality ceramic glazed wall tiles conforming to IS: 15622 (thickness to be specified by the manufacturer), of approved make, in all colours, shades except burgundy, bottle green, black of any size as approved by Engineer-in-Charge, in skirting, risers of steps and dados, over 12 mm thick bed of cement mortar 1:3 (1 cement : 3 coarse sand) and jointing with grey cement slurry @ 3.3kg per sqm, including pointing in white cement mixed with pigment of matching shade complete. |  | 47 | sqm | 903.38 |  |  | Excess(+) | 1 | Full Conversion | INR | [40 empty] | 42458.86 | 42458.86 | INR Forty Two Thousand Four Hundred & Fifty Eight and Paise Eighty Six Only | 6.11 | Providing and fixing Ist quality ceramic glazed wall tiles conforming to IS: 15622 (thickness to be specified by the manufacturer), of approved make, in all colours, shades except burgundy, bottle green, black of any size as approved by Engineer-in-Charge, in skirting, risers of steps and dados, over 12 mm thick bed of cement mortar 1:3 (1 cement : 3 coarse sand) and jointing with grey cement slurry @ 3.3kg per sqm, including pointing in white cement mixed with pigment of matching shade complete. | 47 | sqm
7 | WOOD AND P.V.C. WORK | [53 empty] | 7 | WOOD AND P.V.C. WORK
7.01 | Providing wood work in frames of doors, windows, clerestory windows and other frames, wrought framed and fixed in position with hold fast lugs or with dash fasteners of required dia & length ( hold fast lugs or dash fastener shall be paid for separately). | [53 empty] | 7.01 | Providing wood work in frames of doors, windows, clerestory windows and other frames, wrought framed and fixed in position with hold fast lugs or with dash fasteners of required dia & length ( hold fast lugs or dash fastener shall be paid for separately).
7.02 | Sal wood |  | 0.8 | cum | 92351.78 |  |  | Excess(+) | 1 | Full Conversion | INR | [40 empty] | 73881.42 | 73881.42 | INR Seventy Three Thousand Eight Hundred & Eighty One and Paise Forty Two Only | 7.02 | Sal wood | 0.8 | cum
7.03 | Providing and fixing panelled or panelled and glazed shutters for doors, windows and clerestory windows, including ISI marked M.S. pressed butt hinges bright finished of required size with necessary screws, excluding panelling which will be paid for separately, all complete as per direction of Engineer-in-charge. | [53 empty] | 7.03 | Providing and fixing panelled or panelled and glazed shutters for doors, windows and clerestory windows, including ISI marked M.S. pressed butt hinges bright finished of required size with necessary screws, excluding panelling which will be paid for separately, all complete as per direction of Engineer-in-charge.
7.04 | Second class teak wood | [53 empty] | 7.04 | Second class teak wood
7.05 | 35 mm thick shutters |  | 1 | sqm | 3168.22 |  |  | Excess(+) | 1 | Full Conversion | INR | [40 empty] | 3168.22 | 3168.22 | INR Three Thousand One Hundred & Sixty Eight and Paise Twenty Two Only | 7.05 | 35 mm thick shutters | 1 | sqm
7.06 | Providing and fixing panelling or panelling and glazing in panelled or panelled and glazed shutters for doors, windows and clerestory windows (Area of opening for panel inserts excluding portion inside grooves or rebates to be measured). Panelling for panelled or panelled and glazed shutters 25 mm to 40 mm thick : | [53 empty] | 7.06 | Providing and fixing panelling or panelling and glazing in panelled or panelled and glazed shutters for doors, windows and clerestory windows (Area of opening for panel inserts excluding portion inside grooves or rebates to be measured). Panelling for panelled or panelled and glazed shutters 25 mm to 40 mm thick :
7.07 | Second class teak wood |  | 1 | sqm | 2579.83 |  |  | Excess(+) | 1 | Full Conversion | INR | [40 empty] | 2579.83 | 2579.83 | INR Two Thousand Five Hundred & Seventy Nine and Paise Eighty Three Only | 7.07 | Second class teak wood | 1 | sqm
7.08 | Float glass panes | [53 empty] | 7.08 | Float glass panes
7.09 | 4 mm thick glass pane |  | 1 | sqm | 1571.72 |  |  | Excess(+) | 1 | Full Conversion | INR | [40 empty] | 1571.72 | 1571.72 | INR One Thousand Five Hundred & Seventy One and Paise Seventy Two Only | 7.09 | 4 mm thick glass pane | 1 | sqm
7.1 | Fly proof stainless steel grade 304 wire gauge with 0.5 mm dia. wire and 1.4 mm wide aperture with matching wood beading |  | 1 | sqm | 1278.91 |  |  | Excess(+) | 1 | Full Conversion | INR | [40 empty] | 1278.91 | 1278.91 | INR One Thousand Two Hundred & Seventy Eight and Paise Ninety One Only | 7.1 | Fly proof stainless steel grade 304 wire gauge with 0.5 mm dia. wire and 1.4 mm wide aperture with matching wood beading | 1 | sqm
7.11 | Providing and fixing glazed shutters for doors, windows and clerestory windows using 4 mm thick float glass panes, including ISI marked M.S. pressed butt hinges bright finished of required size with necessary screws. | [53 empty] | 7.11 | Providing and fixing glazed shutters for doors, windows and clerestory windows using 4 mm thick float glass panes, including ISI marked M.S. pressed butt hinges bright finished of required size with necessary screws.
7.12 | Second class teak wood | [53 empty] | 7.12 | Second class teak wood
7.13 | 35 mm thick |  | 6 | sqm | 3817.4 |  |  | Excess(+) | 1 | Full Conversion | INR | [40 empty] | 22904.4 | 22904.4 | INR Twenty Two Thousand Nine Hundred & Four and Paise Forty Only | 7.13 | 35 mm thick | 6 | sqm
7.14 | Extra for providing frosted glass panes 4 mm thick instead of ordinary float glass panes 4 mm thick in doors, windows and clerestory window shutters. (Area of opening for glass panes excluding portion inside rebate shall be measured). |  | 3 | sqm | 187.68 |  |  | Excess(+) | 1 | Full Conversion | INR | [40 empty] | 563.04 | 563.04 | INR Five Hundred & Sixty Three and Paise Four Only | 7.14 | Extra for providing frosted glass panes 4 mm thick instead of ordinary float glass panes 4 mm thick in doors, windows and clerestory window shutters. (Area of opening for glass panes excluding portion inside rebate shall be measured). | 3 | sqm
7.15 | Providing and fixing ISI marked flush door shutters conforming to IS : 2202 (Part I) non-decorative type, core of block board construction with frame of 1st class hard wood and well matched commercial 3 ply veneering with vertical grains or cross bands and face veneers on both faces of shutters: | [53 empty] | 7.15 | Providing and fixing ISI marked flush door shutters conforming to IS : 2202 (Part I) non-decorative type, core of block board construction with frame of 1st class hard wood and well matched commercial 3 ply veneering with vertical grains or cross bands and face veneers on both faces of shutters:
7.16 | 25 mm thick (for cupboard) including ISI marked nickel plated bright finished M.S. piano hinges with necessary screws |  | 3 | sqm | 1562.78 |  |  | Excess(+) | 1 | Full Conversion | INR | [40 empty] | 4688.34 | 4688.34 | INR Four Thousand Six Hundred & Eighty Eight and Paise Thirty Four Only | 7.16 | 25 mm thick (for cupboard) including ISI marked nickel plated bright finished M.S. piano hinges with necessary screws | 3 | sqm
7.17 | Extra for providing lipping with 2nd class teak wood battens 25 mm minimum depth on all edges of flush door shutters (over all area of door shutter to be measured). |  | 1 | sqm | 351.95 |  |  | Excess(+) | 1 | Full Conversion | INR | [40 empty] | 351.95 | 351.95 | INR Three Hundred & Fifty One and Paise Ninety Five Only | 7.17 | Extra for providing lipping with 2nd class teak wood battens 25 mm minimum depth on all edges of flush door shutters (over all area of door shutter to be measured). | 1 | sqm
7.18 | Extra for cutting rebate in flush door shutters (Total area of the shutter to be measured). |  | 1 | sqm | 82.11 |  |  | Excess(+) | 1 | Full Conversion | INR | [40 empty] | 82.11 | 82.11 | INR Eighty Two and Paise Eleven Only | 7.18 | Extra for cutting rebate in flush door shutters (Total area of the shutter to be measured). | 1 | sqm
7.19 | Providing and fixing wooden moulded beading to door and window frames with iron screws, plugs and priming coat on unexposed surface etc. complete : | [53 empty] | 7.19 | Providing and fixing wooden moulded beading to door and window frames with iron screws, plugs and priming coat on unexposed surface etc. complete :
7.2 | 2nd class teak wood | [53 empty] | 7.2 | 2nd class teak wood
7.21 | 50x12 mm |  | 1 | metre | 161.86 |  |  | Excess(+) | 1 | Full Conversion | INR | [40 empty] | 161.86 | 161.86 | INR One Hundred & Sixty One and Paise Eighty Six Only | 7.21 | 50x12 mm | 1 | metre
7.22 | 50 x 20 mm |  | 1 | metre | 203.55 |  |  | Excess(+) | 1 | Full Conversion | INR | [40 empty] | 203.55 | 203.55 | INR Two Hundred & Three and Paise Fifty Five Only | 7.22 | 50 x 20 mm | 1 | metre
7.23 | Providing and fixing curtain rods of 1.25 mm thick chromium plated brass plate, with two chromium plated brass brackets fixed with C.P. brass screws and wooden plugs, etc., wherever necessary complete : | [53 empty] | 7.23 | Providing and fixing curtain rods of 1.25 mm thick chromium plated brass plate, with two chromium plated brass brackets fixed with C.P. brass screws and wooden plugs, etc., wherever necessary complete :
7.24 | 20 mm dia |  | 1 | metre | 327.18 |  |  | Excess(+) | 1 | Full Conversion | INR | [40 empty] | 327.18 | 327.18 | INR Three Hundred & Twenty Seven and Paise Eighteen Only | 7.24 | 20 mm dia | 1 | metre
7.25 | Providing and fixing M.S. grills of required pattern in frames of windows etc. with M.S. flats, square or round bars etc. including priming coat with approved steel primer all complete. | [53 empty] | 7.25 | Providing and fixing M.S. grills of required pattern in frames of windows etc. with M.S. flats, square or round bars etc. including priming coat with approved steel primer all complete.
7.26 | Fixed to steel windows by welding |  | 15 | kg | 144.94 |  |  | Excess(+) | 1 | Full Conversion | INR | [40 empty] | 2174.1 | 2174.1 | INR Two Thousand One Hundred & Seventy Four and Paise Ten Only | 7.26 | Fixed to steel windows by welding | 15 | kg
7.27 | Fixed to openings /wooden frames with rawl plugs screws etc. |  | 15 | kg | 160.89 |  |  | Excess(+) | 1 | Full Conversion | INR | [40 empty] | 2413.35 | 2413.35 | INR Two Thousand Four Hundred & Thirteen and Paise Thirty Five Only | 7.27 | Fixed to openings /wooden frames with rawl plugs screws etc. | 15 | kg
7.28 | Providing and fixing hard drawn steel wire fabric 75x25 mm mesh of weight not less than 7.75 Kg per sqm to window frames etc. including 62x19 mm beading of second class teak wood and priming coat with approved steel primer all complete. |  | 9 | sqm | 1269.93 |  |  | Excess(+) | 1 | Full Conversion | INR | [40 empty] | 11429.37 | 11429.37 | INR Eleven Thousand Four Hundred & Twenty Nine and Paise Thirty Seven Only | 7.28 | Providing and fixing hard drawn steel wire fabric 75x25 mm mesh of weight not less than 7.75 Kg per sqm to window frames etc. including 62x19 mm beading of second class teak wood and priming coat with approved steel primer all complete. | 9 | sqm
7.29 | Providing 40x5 mm flat iron hold fast 40 cm long including fixing to frame with 10 mm diameter bolts, nuts and wooden plugs and embedding in cement concrete block 30x10x15cm 1:3:6 mix (1 cement : 3 coarse sand : 6 graded stone aggregate 20mm nominal size). |  | 12 | each | 157.12 |  |  | Excess(+) | 1 | Full Conversion | INR | [40 empty] | 1885.44 | 1885.44 | INR One Thousand Eight Hundred & Eighty Five and Paise Forty Four Only | 7.29 | Providing 40x5 mm flat iron hold fast 40 cm long including fixing to frame with 10 mm diameter bolts, nuts and wooden plugs and embedding in cement concrete block 30x10x15cm 1:3:6 mix (1 cement : 3 coarse sand : 6 graded stone aggregate 20mm nominal size). | 12 | each
7.3 | Providing and fixing ISI marked M.S. pressed butt hinges bright finished with necessary screws etc. complete : | [53 empty] | 7.3 | Providing and fixing ISI marked M.S. pressed butt hinges bright finished with necessary screws etc. complete :
7.31 | 125x65x2.12 mm |  | 6 | each | 40.5 |  |  | Excess(+) | 1 | Full Conversion | INR | [40 empty] | 243 | 243 | INR Two Hundred & Forty Three Only | 7.31 | 125x65x2.12 mm | 6 | each
7.32 | 100x58x1.90 mm |  | 5 | each | 32.7 |  |  | Excess(+) | 1 | Full Conversion | INR | [40 empty] | 163.5 | 163.5 | INR One Hundred & Sixty Three and Paise Fifty Only | 7.32 | 100x58x1.90 mm | 5 | each
7.33 | Providing and fixing ISI marked oxidised M.S. sliding door bolts with nuts and screws etc. complete : | [53 empty] | 7.33 | Providing and fixing ISI marked oxidised M.S. sliding door bolts with nuts and screws etc. complete :
7.34 | 300x16 mm |  | 6 | each | 160.72 |  |  | Excess(+) | 1 | Full Conversion | INR | [40 empty] | 964.32 | 964.32 | INR Nine Hundred & Sixty Four and Paise Thirty Two Only | 7.34 | 300x16 mm | 6 | each
7.35 | 250x16 mm |  | 15 | each | 149.06 |  |  | Excess(+) | 1 | Full Conversion | INR | [40 empty] | 2235.9 | 2235.9 | INR Two Thousand Two Hundred & Thirty Five and Paise Ninety Only | 7.35 | 250x16 mm | 15 | each
7.36 | Providing and fixing ISI marked oxidised M.S. tower bolt black finish, (Barrel type) with necessary screws etc. complete : | [53 empty] | 7.36 | Providing and fixing ISI marked oxidised M.S. tower bolt black finish, (Barrel type) with necessary screws etc. complete :
7.37 | 250x10 mm |  | 1 | each | 65.02 |  |  | Excess(+) | 1 | Full Conversion | INR | [40 empty] | 65.02 | 65.02 | INR Sixty Five and Paise Two Only | 7.37 | 250x10 mm | 1 | each
7.38 | 200x10 mm |  | 29 | each | 53.09 |  |  | Excess(+) | 1 | Full Conversion | INR | [40 empty] | 1539.61 | 1539.61 | INR One Thousand Five Hundred & Thirty Nine and Paise Sixty One Only | 7.38 | 200x10 mm | 29 | each
7.39 | 150x10 mm |  | 29 | each | 46.08 |  |  | Excess(+) | 1 | Full Conversion | INR | [40 empty] | 1336.32 | 1336.32 | INR One Thousand Three Hundred & Thirty Six and Paise Thirty Two Only | 7.39 | 150x10 mm | 29 | each
7.4 | 100x10 mm |  | 9 | each | 33.93 |  |  | Excess(+) | 1 | Full Conversion | INR | [40 empty] | 305.37 | 305.37 | INR Three Hundred & Five and Paise Thirty Seven Only | 7.4 | 100x10 mm | 9 | each
7.41 | Providing and fixing ISI marked oxidised M.S. handles conforming to IS:4992 with necessary screws etc. complete : | [53 empty] | 7.41 | Providing and fixing ISI marked oxidised M.S. handles conforming to IS:4992 with necessary screws etc. complete :
7.42 | 125 mm |  | 23 | each | 30.56 |  |  | Excess(+) | 1 | Full Conversion | INR | [40 empty] | 702.88 | 702.88 | INR Seven Hundred & Two and Paise Eighty Eight Only | 7.42 | 125 mm | 23 | each
7.43 | 100 mm |  | 18 | each | 24.51 |  |  | Excess(+) | 1 | Full Conversion | INR | [40 empty] | 441.18 | 441.18 | INR Four Hundred & Forty One and Paise Eighteen Only | 7.43 | 100 mm | 18 | each
7.44 | 75 mm |  | 3 | each | 20.96 |  |  | Excess(+) | 1 | Full Conversion | INR | [40 empty] | 62.88 | 62.88 | INR Sixty Two and Paise Eighty Eight Only | 7.44 | 75 mm | 3 | each
7.45 | Providing and fixing oxidised M.S. hasp and staple (safety type) conforming to IS : 363 with necessary screws etc. complete : | [53 empty] | 7.45 | Providing and fixing oxidised M.S. hasp and staple (safety type) conforming to IS : 363 with necessary screws etc. complete :
7.46 | 150 mm |  | 3 | each | 25.21 |  |  | Excess(+) | 1 | Full Conversion | INR | [40 empty] | 75.63 | 75.63 | INR Seventy Five and Paise Sixty Three Only | 7.46 | 150 mm | 3 | each
7.47 | 115 mm |  | 2 | each | 22.45 |  |  | Excess(+) | 1 | Full Conversion | INR | [40 empty] | 44.9 | 44.9 | INR Forty Four and Paise Ninety Only | 7.47 | 115 mm | 2 | each
7.48 | Providing and fixing oxidised M.S. casement stays (straight peg type) with necessary screws etc. complete. | [53 empty] | 7.48 | Providing and fixing oxidised M.S. casement stays (straight peg type) with necessary screws etc. complete.
7.49 | 300 mm weighing not less than 200 gms |  | 3 | each | 51.56 |  |  | Excess(+) | 1 | Full Conversion | INR | [40 empty] | 154.68 | 154.68 | INR One Hundred & Fifty Four and Paise Sixty Eight Only | 7.49 | 300 mm weighing not less than 200 gms | 3 | each
7.5 | 250 mm weighing not less than 150 gms |  | 3 | each | 45.07 |  |  | Excess(+) | 1 | Full Conversion | INR | [40 empty] | 135.21 | 135.21 | INR One Hundred & Thirty Five and Paise Twenty One Only | 7.5 | 250 mm weighing not less than 150 gms | 3 | each
7.51 | Providing and fixing bright finished brass tower bolts (barrel type) with necessary screws etc. complete : | [53 empty] | 7.51 | Providing and fixing bright finished brass tower bolts (barrel type) with necessary screws etc. complete :
7.52 | 250x10 mm |  | 1 | each | 327.62 |  |  | Excess(+) | 1 | Full Conversion | INR | [40 empty] | 327.62 | 327.62 | INR Three Hundred & Twenty Seven and Paise Sixty Two Only | 7.52 | 250x10 mm | 1 | each
7.53 | Providing and fixing bright finished brass 100 mm mortice latch and lock with 6 levers and a pair of lever handles of approved quality with necessary screws etc. complete. |  | 1 | each | 624.95 |  |  | Excess(+) | 1 | Full Conversion | INR | [40 empty] | 624.95 | 624.95 | INR Six Hundred & Twenty Four and Paise Ninety Five Only | 7.53 | Providing and fixing bright finished brass 100 mm mortice latch and lock with 6 levers and a pair of lever handles of approved quality with necessary screws etc. complete. | 1 | each
7.54 | Providing and fixing bright finished brass 100 mm mortice latch with one dead bolt and a pair of lever handles of approved quality with necessary screws etc. complete. |  | 1 | each | 519.38 |  |  | Excess(+) | 1 | Full Conversion | INR | [40 empty] | 519.38 | 519.38 | INR Five Hundred & Nineteen and Paise Thirty Eight Only | 7.54 | Providing and fixing bright finished brass 100 mm mortice latch with one dead bolt and a pair of lever handles of approved quality with necessary screws etc. complete. | 1 | each
7.55 | Providing and fixing special quality bright finished brass cupboard or ward robe locks with four levers of approved quality including necessary screws etc. complete. | [53 empty] | 7.55 | Providing and fixing special quality bright finished brass cupboard or ward robe locks with four levers of approved quality including necessary screws etc. complete.
7.56 | 40 mm |  | 1 | each | 220.25 |  |  | Excess(+) | 1 | Full Conversion | INR | [40 empty] | 220.25 | 220.25 | INR Two Hundred & Twenty and Paise Twenty Five Only | 7.56 | 40 mm | 1 | each
7.57 | Providing and fixing bright finished brass handles with screws etc. complete: | [53 empty] | 7.57 | Providing and fixing bright finished brass handles with screws etc. complete:
7.58 | 125 mm |  | 1 | each | 179.44 |  |  | Excess(+) | 1 | Full Conversion | INR | [40 empty] | 179.44 | 179.44 | INR One Hundred & Seventy Nine and Paise Forty Four Only | 7.58 | 125 mm | 1 | each
7.59 | Providing and fixing bright finished brass hanging type floor door stopper with necessary screws, etc. complete. |  | 1 | each | 93.56 |  |  | Excess(+) | 1 | Full Conversion | INR | [40 empty] | 93.56 | 93.56 | INR Ninety Three and Paise Fifty Six Only | 7.59 | Providing and fixing bright finished brass hanging type floor door stopper with necessary screws, etc. complete. | 1 | each
7.6 | Providing and fixing aluminium die cast body tubular type universal hydraulic door closer (having brand logo with ISI, IS : 3564, embossed on the body, door weight upto 35 kg and door width upto 700 mm), with necessary accessories and screws etc. complete. |  | 1 | each | 879.88 |  |  | Excess(+) | 1 | Full Conversion | INR | [40 empty] | 879.88 | 879.88 | INR Eight Hundred & Seventy Nine and Paise Eighty Eight Only | 7.6 | Providing and fixing aluminium die cast body tubular type universal hydraulic door closer (having brand logo with ISI, IS : 3564, embossed on the body, door weight upto 35 kg and door width upto 700 mm), with necessary accessories and screws etc. complete. | 1 | each
7.61 | Providing and fixing aluminium sliding door bolts, ISI marked anodised (anodic coating not less than grade AC 10 as per IS : 1868), transparent or dyed to required colour or shade, with nuts and screws etc. complete : | [53 empty] | 7.61 | Providing and fixing aluminium sliding door bolts, ISI marked anodised (anodic coating not less than grade AC 10 as per IS : 1868), transparent or dyed to required colour or shade, with nuts and screws etc. complete :
7.62 | 250x16 mm |  | 9 | each | 203.16 |  |  | Excess(+) | 1 | Full Conversion | INR | [40 empty] | 1828.44 | 1828.44 | INR One Thousand Eight Hundred & Twenty Eight and Paise Forty Four Only | 7.62 | 250x16 mm | 9 | each
7.63 | Providing and fixing aluminium tower bolts, ISI marked, anodised (anodic coating not less than grade AC 10 as per IS : 1868 ) transparent or dyed to required colour or shade, with necessary screws etc. complete : | [53 empty] | 7.63 | Providing and fixing aluminium tower bolts, ISI marked, anodised (anodic coating not less than grade AC 10 as per IS : 1868 ) transparent or dyed to required colour or shade, with necessary screws etc. complete :
7.64 | 250x10 mm |  | 12 | each | 90.79 |  |  | Excess(+) | 1 | Full Conversion | INR | [40 empty] | 1089.48 | 1089.48 | INR One Thousand &Eighty Nine and Paise Forty Eight Only | 7.64 | 250x10 mm | 12 | each
7.65 | 200x10 mm |  | 29 | each | 78.91 |  |  | Excess(+) | 1 | Full Conversion | INR | [40 empty] | 2288.39 | 2288.39 | INR Two Thousand Two Hundred & Eighty Eight and Paise Thirty Nine Only | 7.65 | 200x10 mm | 29 | each
7.66 | 150x10 mm |  | 58 | each | 65.76 |  |  | Excess(+) | 1 | Full Conversion | INR | [40 empty] | 3814.08 | 3814.08 | INR Three Thousand Eight Hundred & Fourteen and Paise Eight Only | 7.66 | 150x10 mm | 58 | each
7.67 | 100x10 mm |  | 29 | each | 50.99 |  |  | Excess(+) | 1 | Full Conversion | INR | [40 empty] | 1478.71 | 1478.71 | INR One Thousand Four Hundred & Seventy Eight and Paise Seventy One Only | 7.67 | 100x10 mm | 29 | each
7.68 | Providing and fixing aluminium handles, ISI marked, anodised (anodic coating not less than grade AC 10 as per IS : 1868) transparent or dyed to required colour or shade, with necessary screws etc. complete : | [53 empty] | 7.68 | Providing and fixing aluminium handles, ISI marked, anodised (anodic coating not less than grade AC 10 as per IS : 1868) transparent or dyed to required colour or shade, with necessary screws etc. complete :
7.69 | 125 mm |  | 44 | each | 52.3 |  |  | Excess(+) | 1 | Full Conversion | INR | [40 empty] | 2301.2 | 2301.2 | INR Two Thousand Three Hundred & One and Paise Twenty Only | 7.69 | 125 mm | 44 | each
7.7 | 100 mm |  | 58 | each | 46.34 |  |  | Excess(+) | 1 | Full Conversion | INR | [40 empty] | 2687.72 | 2687.72 | INR Two Thousand Six Hundred & Eighty Seven and Paise Seventy Two Only | 7.7 | 100 mm | 58 | each
7.71 | Providing and fixing aluminium hanging floor door stopper, ISI marked, anodised (anodic coating not less than grade AC 10 as per IS : 1868) transparent or dyed to required colour and shade, with necessary screws etc. complete. | [53 empty] | 7.71 | Providing and fixing aluminium hanging floor door stopper, ISI marked, anodised (anodic coating not less than grade AC 10 as per IS : 1868) transparent or dyed to required colour and shade, with necessary screws etc. complete.
7.72 | Single rubber stopper |  | 3 | each | 29.77 |  |  | Excess(+) | 1 | Full Conversion | INR | [40 empty] | 89.31 | 89.31 | INR Eighty Nine and Paise Thirty One Only | 7.72 | Single rubber stopper | 3 | each
7.73 | Twin rubber stopper |  | 29 | each | 54.41 |  |  | Excess(+) | 1 | Full Conversion | INR | [40 empty] | 1577.89 | 1577.89 | INR One Thousand Five Hundred & Seventy Seven and Paise Eighty Nine Only | 7.73 | Twin rubber stopper | 29 | each
7.74 | Providing and fixing 2nd class teak wood lipping/ moulded beading or taj beading of size 18X5 mm fixed with wooden adhesive of approved quality and screws/ nails on the edges of the Pre-laminated particle board as per direction of Engineer-in-charge. |  | 1 | metre | 69.14 |  |  | Excess(+) | 1 | Full Conversion | INR | [40 empty] | 69.14 | 69.14 | INR Sixty Nine and Paise Fourteen Only | 7.74 | Providing and fixing 2nd class teak wood lipping/ moulded beading or taj beading of size 18X5 mm fixed with wooden adhesive of approved quality and screws/ nails on the edges of the Pre-laminated particle board as per direction of Engineer-in-charge. | 1 | metre
7.75 | Providing and fixing magnetic catcher of approved quality in cupboard / ward robe shutters, including fixing with necessary screws etc. complete. | [53 empty] | 7.75 | Providing and fixing magnetic catcher of approved quality in cupboard / ward robe shutters, including fixing with necessary screws etc. complete.
7.76 | Double strip (horizontal type) |  | 6 | each | 27.22 |  |  | Excess(+) | 1 | Full Conversion | INR | [40 empty] | 163.32 | 163.32 | INR One Hundred & Sixty Three and Paise Thirty Two Only | 7.76 | Double strip (horizontal type) | 6 | each
7.77 | Providing and fixing factory made uPVC door frame made of uPVC extruded sections having an overall dimension as below (tolerance ±1mm), with wall thickness 2.0 mm (± 0.2 mm), corners of the door frame to be Jointed with galvanized brackets and stainless steel screws, joints mitred and Plastic welded. The hinge side vertical of the frames reinforced by galvanized M.S. tube of size 19 X 19 mm and 1mm (± 0.1 mm) wall thickness and 3 nos. stainless steel hinges fixed to the frame complete as per manufacturer’s specification and direction of Engineer- in-charge | [53 empty] | 7.77 | Providing and fixing factory made uPVC door frame made of uPVC extruded sections having an overall dimension as below (tolerance ±1mm), with wall thickness 2.0 mm (± 0.2 mm), corners of the door frame to be Jointed with galvanized brackets and stainless steel screws, joints mitred and Plastic welded. The hinge side vertical of the frames reinforced by galvanized M.S. tube of size 19 X 19 mm and 1mm (± 0.1 mm) wall thickness and 3 nos. stainless steel hinges fixed to the frame complete as per manufacturer’s specification and direction of Engineer- in-charge
7.78 | Extruded section profile size 48x40 mm |  | 58 | metre | 194.34 |  |  | Excess(+) | 1 | Full Conversion | INR | [40 empty] | 11271.72 | 11271.72 | INR Eleven Thousand Two Hundred & Seventy One and Paise Seventy Two Only | 7.78 | Extruded section profile size 48x40 mm | 58 | metre
7.79 | Providing and fixing to existing door frames. | [53 empty] | 7.79 | Providing and fixing to existing door frames.
7.8 | 24 mm thick factory made PVC door shutters made of styles and rails of a uPVC hollow section of size 59x24 mm and wall thickness 2 mm (± 0.2 mm) with inbuilt edging on both sides. The styles and rails mitred and joint at the corners by means of M.S. galvanised/ plastic brackets of size 75x220 mm having wall thickness 1.0 mm and stainless steel screws. The styles of the shutter reinforced by inserting galvanised M.S. tube of size 20x20 mm and 1 mm (± 0.1 mm) wall thickness. The lock rail made up of 'H' section, a uPVC hollow section of size 100x24 mm and 2 mm (± 0.2 mm) wall thickness, fixed to the shutter styles by means of plastic/galvanised M.S. 'U' cleats. The shutter frame filled with a uPVC multi-chambered single panel of size not less than 620 mm, having over all thickness of 20 mm and 1 mm (± 0.1 mm) wall thickness. The panels filled vertically and tie bar at two places by inserting horizontally 6 mm galvanised M.S. rod and fastened with nuts and washers, complete as per manufacturer's specification and direction of Engineer-in-charge. (For W.C. and bathroom door shutter). |  | 23 | sqm | 1543.8 |  |  | Excess(+) | 1 | Full Conversion | INR | [40 empty] | 35507.4 | 35507.4 | INR Thirty Five Thousand Five Hundred & Seven and Paise Forty Only | 7.8 | 24 mm thick factory made PVC door shutters made of styles and rails of a uPVC hollow section of size 59x24 mm and wall thickness 2 mm (± 0.2 mm) with inbuilt edging on both sides. The styles and rails mitred and joint at the corners by means of M.S. galvanised/ plastic brackets of size 75x220 mm having wall thickness 1.0 mm and stainless steel screws. The styles of the shutter reinforced by inserting galvanised M.S. tube of size 20x20 mm and 1 mm (± 0.1 mm) wall thickness. The lock rail made up of 'H' section, a uPVC hollow section of size 100x24 mm and 2 mm (± 0.2 mm) wall thickness, fixed to the shutter styles by means of plastic/galvanised M.S. 'U' cleats. The shutter frame filled with a uPVC multi-chambered single panel of size not less than 620 mm, having over all thickness of 20 mm and 1 mm (± 0.1 mm) wall thickness. The panels filled vertically and tie bar at two places by inserting horizontally 6 mm galvanised M.S. rod and fastened with nuts and washers, complete as per manufacturer's specification and direction of Engineer-in-charge. (For W.C. and bathroom door shutter). | 23 | sqm
7.81 | Providing and fixing wire gauge shutters using stainless steel grade 304 wire gauge with wire of dia 0.5 mm and average width of aperture 1.4 mm in both directions for doors, windows and clerestory windows with necessary screws : | [53 empty] | 7.81 | Providing and fixing wire gauge shutters using stainless steel grade 304 wire gauge with wire of dia 0.5 mm and average width of aperture 1.4 mm in both directions for doors, windows and clerestory windows with necessary screws :
7.82 | 35 mm thick shutters | [53 empty] | 7.82 | 35 mm thick shutters
7.83 | with ISI marked M.S. pressed butt hinges bright finished of required size | [53 empty] | 7.83 | with ISI marked M.S. pressed butt hinges bright finished of required size
7.84 | Second class teak wood |  | 41 | sqm | 3816.05 |  |  | Excess(+) | 1 | Full Conversion | INR | [40 empty] | 156458.05 | 156458.05 | INR One Lakh Fifty Six Thousand Four Hundred & Fifty Eight and Paise Five Only | 7.84 | Second class teak wood | 41 | sqm
7.85 | Providing and fixing fly proof stainless steel grade 304 wire gauge, to windows and clerestory windows using wire gauge with average width of aperture 1.4 mm in both directions with wire of dia. 0.50 mm all complete. | [53 empty] | 7.85 | Providing and fixing fly proof stainless steel grade 304 wire gauge, to windows and clerestory windows using wire gauge with average width of aperture 1.4 mm in both directions with wire of dia. 0.50 mm all complete.
7.86 | With 2nd class teak wood beading 62X19 mm |  | 5 | sqm | 1186.85 |  |  | Excess(+) | 1 | Full Conversion | INR | [40 empty] | 5934.25 | 5934.25 | INR Five Thousand Nine Hundred & Thirty Four and Paise Twenty Five Only | 7.86 | With 2nd class teak wood beading 62X19 mm | 5 | sqm
8 | STEEL WORK | [53 empty] | 8 | STEEL WORK
8.01 | Structural steel work in single section, fixed with or without connecting plate, including cutting, hoisting, fixing in position and applying a priming coat of approved steel primer all complete. |  | 58 | kg | 75.45 |  |  | Excess(+) | 1 | Full Conversion | INR | [40 empty] | 4376.1 | 4376.1 | INR Four Thousand Three Hundred & Seventy Six and Paise Ten Only | 8.01 | Structural steel work in single section, fixed with or without connecting plate, including cutting, hoisting, fixing in position and applying a priming coat of approved steel primer all complete. | 58 | kg
8.02 | Structural steel work riveted, bolted or welded in built up sections, trusses and framed work, including cutting, hoisting, fixing in position and applying a priming coat of approved steel primer all complete. |  | 58 | kg | 89.22 |  |  | Excess(+) | 1 | Full Conversion | INR | [40 empty] | 5174.76 | 5174.76 | INR Five Thousand One Hundred & Seventy Four and Paise Seventy Six Only | 8.02 | Structural steel work riveted, bolted or welded in built up sections, trusses and framed work, including cutting, hoisting, fixing in position and applying a priming coat of approved steel primer all complete. | 58 | kg
8.03 | Providing and fixing 1mm thick M.S. sheet door with frame of 40x40x6 mm angle iron and 3 mm M.S. gusset plates at the junctions and corners, all necessary fittings complete, including applying a priming coat of approved steel primer. | [53 empty] | 8.03 | Providing and fixing 1mm thick M.S. sheet door with frame of 40x40x6 mm angle iron and 3 mm M.S. gusset plates at the junctions and corners, all necessary fittings complete, including applying a priming coat of approved steel primer.
8.04 | Using M.S. angles 40x40x6 mm for diagonal braces |  | 6 | sqm | 3882.64 |  |  | Excess(+) | 1 | Full Conversion | INR | [40 empty] | 23295.84 | 23295.84 | INR Twenty Three Thousand Two Hundred & Ninety Five and Paise Eighty Four Only | 8.04 | Using M.S. angles 40x40x6 mm for diagonal braces | 6 | sqm
8.05 | Providing and fixing factory made ISI marked steel glazed doors, windows and ventilators, side /top /centre hung, with beading and all members such as F7D, F4B, K11 B and K12 B etc. complete of standard rolled steel sections, joints mitred and flash butt welded and sash bars tenoned and riveted, including providing and fixing of hinges, pivots, including priming coat of approved steel primer, but excluding the cost of other fittings, complete all as per approved design, (sectional weight of only steel members shall be measured for payment). | [53 empty] | 8.05 | Providing and fixing factory made ISI marked steel glazed doors, windows and ventilators, side /top /centre hung, with beading and all members such as F7D, F4B, K11 B and K12 B etc. complete of standard rolled steel sections, joints mitred and flash butt welded and sash bars tenoned and riveted, including providing and fixing of hinges, pivots, including priming coat of approved steel primer, but excluding the cost of other fittings, complete all as per approved design, (sectional weight of only steel members shall be measured for payment).
8.06 | Fixing with 15x3 mm lugs 10 cm long embedded in cement concrete block 15x10x10 cm of C.C. 1:3:6 (1 Cement : 3 coarse sand : 6 graded stone aggregate 20 mm nominal size) |  | 12 | kg | 145.99 |  |  | Excess(+) | 1 | Full Conversion | INR | [40 empty] | 1751.88 | 1751.88 | INR One Thousand Seven Hundred & Fifty One and Paise Eighty Eight Only | 8.06 | Fixing with 15x3 mm lugs 10 cm long embedded in cement concrete block 15x10x10 cm of C.C. 1:3:6 (1 Cement : 3 coarse sand : 6 graded stone aggregate 20 mm nominal size) | 12 | kg
8.07 | Providing and fixing T-iron frames for doors, windows and ventilators of mild steel Tee-sections, joints mitred and welded, including fixing of necessary butt hinges and screws and applying a priming coat of approved steel primer. | [53 empty] | 8.07 | Providing and fixing T-iron frames for doors, windows and ventilators of mild steel Tee-sections, joints mitred and welded, including fixing of necessary butt hinges and screws and applying a priming coat of approved steel primer.
8.08 | Fixing with 15x3 mm lugs 10 cm long embedded in cement concrete block 15x10x10 cm of C.C. 1:3:6 (1 Cement : 3 coarse sand : 6 graded stone aggregate 20 mm nominal size) |  | 6 | kg | 93.34 |  |  | Excess(+) | 1 | Full Conversion | INR | [40 empty] | 560.04 | 560.04 | INR Five Hundred & Sixty and Paise Four Only | 8.08 | Fixing with 15x3 mm lugs 10 cm long embedded in cement concrete block 15x10x10 cm of C.C. 1:3:6 (1 Cement : 3 coarse sand : 6 graded stone aggregate 20 mm nominal size) | 6 | kg
8.09 | Welding by gas or electric plant including transportation of plant at site etc. complete. |  | 58 | cm | 2.94 |  |  | Excess(+) | 1 | Full Conversion | INR | [40 empty] | 170.52 | 170.52 | INR One Hundred & Seventy and Paise Fifty Two Only | 8.09 | Welding by gas or electric plant including transportation of plant at site etc. complete. | 58 | cm
8.1 | Steel work welded in built up sections/ framed work, including cutting, hoisting, fixing in position and applying a priming coat of approved steel primer using structural steel etc. as required. | [53 empty] | 8.1 | Steel work welded in built up sections/ framed work, including cutting, hoisting, fixing in position and applying a priming coat of approved steel primer using structural steel etc. as required.
8.11 | In stringers, treads, landings etc. of stair cases, including use of chequered plate wherever required, all complete |  | 58 | kg | 82.11 |  |  | Excess(+) | 1 | Full Conversion | INR | [40 empty] | 4762.38 | 4762.38 | INR Four Thousand Seven Hundred & Sixty Two and Paise Thirty Eight Only | 8.11 | In stringers, treads, landings etc. of stair cases, including use of chequered plate wherever required, all complete | 58 | kg
8.12 | In gratings, frames, guard bar, ladder, railings, brackets, gates and similar works |  | 29 | kg | 114.86 |  |  | Excess(+) | 1 | Full Conversion | INR | [40 empty] | 3330.94 | 3330.94 | INR Three Thousand Three Hundred & Thirty and Paise Ninety Four Only | 8.12 | In gratings, frames, guard bar, ladder, railings, brackets, gates and similar works | 29 | kg
8.13 | Providing and fixing hand rail of approved size by welding etc. to steel ladder railing, balcony railing, staircase railing and similar works, including applying priming coat of approved steel primer. | [53 empty] | 8.13 | Providing and fixing hand rail of approved size by welding etc. to steel ladder railing, balcony railing, staircase railing and similar works, including applying priming coat of approved steel primer.
8.14 | M.S. tube |  | 29 | kg | 127.71 |  |  | Excess(+) | 1 | Full Conversion | INR | [40 empty] | 3703.59 | 3703.59 | INR Three Thousand Seven Hundred & Three and Paise Fifty Nine Only | 8.14 | M.S. tube | 29 | kg
8.15 | G.I. pipes |  | 12 | kg | 138.54 |  |  | Excess(+) | 1 | Full Conversion | INR | [40 empty] | 1662.48 | 1662.48 | INR One Thousand Six Hundred & Sixty Two and Paise Forty Eight Only | 8.15 | G.I. pipes | 12 | kg
8.16 | Providing & fixing fly proof wire gauze to windows, clerestory windows & doors with M.S. Flat 15x3 mm and nuts & bolts complete. | [53 empty] | 8.16 | Providing & fixing fly proof wire gauze to windows, clerestory windows & doors with M.S. Flat 15x3 mm and nuts & bolts complete.
8.17 | Stainless steel (grade 304) wire gauze of 0.5 mm dia wire and 1.4 mm aperture on both sides |  | 3 | sqm | 815.04 |  |  | Excess(+) | 1 | Full Conversion | INR | [40 empty] | 2445.12 | 2445.12 | INR Two Thousand Four Hundred & Forty Five and Paise Twelve Only | 8.17 | Stainless steel (grade 304) wire gauze of 0.5 mm dia wire and 1.4 mm aperture on both sides | 3 | sqm
8.18 | Providing & fixing glass panes with putty and glazing clips in steel doors, windows, clerestory windows, all complete with : | [53 empty] | 8.18 | Providing & fixing glass panes with putty and glazing clips in steel doors, windows, clerestory windows, all complete with :
8.19 | 4.0 mm thick glass panes |  | 3 | sqm | 789.61 |  |  | Excess(+) | 1 | Full Conversion | INR | [40 empty] | 2368.83 | 2368.83 | INR Two Thousand Three Hundred & Sixty Eight and Paise Eighty Three Only | 8.19 | 4.0 mm thick glass panes | 3 | sqm
9 | FLOORING | [53 empty] | 9 | FLOORING
9.01 | Brick on edge flooring with bricks of class designation 7.5 on a bed of 12 mm cement mortar, including filling the joints with same mortar, with common burnt clay non modular bricks: | [53 empty] | 9.01 | Brick on edge flooring with bricks of class designation 7.5 on a bed of 12 mm cement mortar, including filling the joints with same mortar, with common burnt clay non modular bricks:
9.02 | 1:6 (1cement : 6 coarse sand) |  | 12 | sqm | 727.27 |  |  | Excess(+) | 1 | Full Conversion | INR | [40 empty] | 8727.24 | 8727.24 | INR Eight Thousand Seven Hundred & Twenty Seven and Paise Twenty Four Only | 9.02 | 1:6 (1cement : 6 coarse sand) | 12 | sqm
9.03 | Cement concrete flooring 1:2:4 (1 cement : 2 coarse sand : 4 graded stone aggregate) finished with a floating coat of neat cement, including cement slurry, but excluding the cost of nosing of steps etc. complete. | [53 empty] | 9.03 | Cement concrete flooring 1:2:4 (1 cement : 2 coarse sand : 4 graded stone aggregate) finished with a floating coat of neat cement, including cement slurry, but excluding the cost of nosing of steps etc. complete.
9.04 | 40 mm thick with 20 mm nominal size stone aggregate |  | 35 | sqm | 436.96 |  |  | Excess(+) | 1 | Full Conversion | INR | [40 empty] | 15293.6 | 15293.6 | INR Fifteen Thousand Two Hundred & Ninety Three and Paise Sixty Only | 9.04 | 40 mm thick with 20 mm nominal size stone aggregate | 35 | sqm
9.05 | Cement plaster skirting up to 30 cm height, with cement mortar 1:3 (1 cement : 3 coarse sand), finished with a floating coat of neat cement. | [53 empty] | 9.05 | Cement plaster skirting up to 30 cm height, with cement mortar 1:3 (1 cement : 3 coarse sand), finished with a floating coat of neat cement.
9.06 | 18 mm thick |  | 6 | sqm | 456.95 |  |  | Excess(+) | 1 | Full Conversion | INR | [40 empty] | 2741.7 | 2741.7 | INR Two Thousand Seven Hundred & Forty One and Paise Seventy Only | 9.06 | 18 mm thick | 6 | sqm
9.07 | Cement concrete pavement with 1:2:4 (1 cement : 2 coarse sand : 4 graded stone aggregate 20 mm nominal size), including finishing complete. |  | 6 | cum | 6431.48 |  |  | Excess(+) | 1 | Full Conversion | INR | [40 empty] | 38588.88 | 38588.88 | INR Thirty Eight Thousand Five Hundred & Eighty Eight and Paise Eighty Eight Only | 9.07 | Cement concrete pavement with 1:2:4 (1 cement : 2 coarse sand : 4 graded stone aggregate 20 mm nominal size), including finishing complete. | 6 | cum
9.08 | 40 mm thick marble chips flooring rubbed and polished to granolithic finish, under layer 34 mm thick cement concrete 1:2:4 (1 cement : 2 coarse sand : 4 graded stone aggregate 12.5 mm nominal size) and top layer 6mm thick with white, black, chocolate, grey, yellow or green marble chips of sizes from 1 mm to 4 mm nominal size, laid in cement marble powder mix 3:1 (3 cement : 1 marble powder) by weight in proportion of 4:7 (4 cement marble powder mix : 7 marble chips) by volume, including cement slurry etc. complete : | [53 empty] | 9.08 | 40 mm thick marble chips flooring rubbed and polished to granolithic finish, under layer 34 mm thick cement concrete 1:2:4 (1 cement : 2 coarse sand : 4 graded stone aggregate 12.5 mm nominal size) and top layer 6mm thick with white, black, chocolate, grey, yellow or green marble chips of sizes from 1 mm to 4 mm nominal size, laid in cement marble powder mix 3:1 (3 cement : 1 marble powder) by weight in proportion of 4:7 (4 cement marble powder mix : 7 marble chips) by volume, including cement slurry etc. complete :
9.09 | Medium shade pigment with 50% white cement and 50% ordinary cement |  | 3 | sqm | 752.92 |  |  | Excess(+) | 1 | Full Conversion | INR | [40 empty] | 2258.76 | 2258.76 | INR Two Thousand Two Hundred & Fifty Eight and Paise Seventy Six Only | 9.09 | Medium shade pigment with 50% white cement and 50% ordinary cement | 3 | sqm
9.1 | Marble chips skirting up to 30 cm height, rubbed and polished to granolithic finish, top layer 6 mm thick with white, black, chocolate, grey, yellow or green marble chips of sizes from smallest to 4 mm nominal size, laid in cement marble powder mix 3:1 (3 cement : 1 marble powder) by weight in proportion of 4:7 (4 cement marble powder mix : 7 marble chips) by volume : | [53 empty] | 9.1 | Marble chips skirting up to 30 cm height, rubbed and polished to granolithic finish, top layer 6 mm thick with white, black, chocolate, grey, yellow or green marble chips of sizes from smallest to 4 mm nominal size, laid in cement marble powder mix 3:1 (3 cement : 1 marble powder) by weight in proportion of 4:7 (4 cement marble powder mix : 7 marble chips) by volume :
9.11 | 18 mm thick with under layer 12 mm thick in cement plaster 1:3 (1 cement : 3 coarse sand) : | [53 empty] | 9.11 | 18 mm thick with under layer 12 mm thick in cement plaster 1:3 (1 cement : 3 coarse sand) :
9.12 | Medium shade pigment with 50% white cement and 50% ordinary cement |  | 1 | sqm | 1236.21 |  |  | Excess(+) | 1 | Full Conversion | INR | [40 empty] | 1236.21 | 1236.21 | INR One Thousand Two Hundred & Thirty Six and Paise Twenty One Only | 9.12 | Medium shade pigment with 50% white cement and 50% ordinary cement | 1 | sqm
9.13 | Providing and fixing glass strips in joints of terrazo/ cement concrete floors. | [53 empty] | 9.13 | Providing and fixing glass strips in joints of terrazo/ cement concrete floors.
9.14 | 40 mm wide and 4 mm thick |  | 47 | metre | 65.89 |  |  | Excess(+) | 1 | Full Conversion | INR | [40 empty] | 3096.83 | 3096.83 | INR Three Thousand &Ninety Six and Paise Eighty Three Only | 9.14 | 40 mm wide and 4 mm thick | 47 | metre
9.15 | Kota stone slab flooring over 20 mm (average) thick base laid over and jointed with grey cement slurry mixed with pigment to match the shade of the slab, including rubbing and polishing complete with base of cement mortar 1 : 4 (1 cement : 4 coarse sand) : | [53 empty] | 9.15 | Kota stone slab flooring over 20 mm (average) thick base laid over and jointed with grey cement slurry mixed with pigment to match the shade of the slab, including rubbing and polishing complete with base of cement mortar 1 : 4 (1 cement : 4 coarse sand) :
9.16 | 25 mm thick |  | 1 | sqm | 1343.14 |  |  | Excess(+) | 1 | Full Conversion | INR | [40 empty] | 1343.14 | 1343.14 | INR One Thousand Three Hundred & Forty Three and Paise Fourteen Only | 9.16 | 25 mm thick | 1 | sqm
9.17 | Kota stone slabs 20 mm thick in risers of steps, skirting, dado and pillars laid on 12 mm (average) thick cement mortar 1:3 (1 cement: 3 coarse sand) and jointed with grey cement slurry mixed with pigment to match the shade of the slabs, including rubbing and polishing complete. |  | 1 | sqm | 1587.07 |  |  | Excess(+) | 1 | Full Conversion | INR | [40 empty] | 1587.07 | 1587.07 | INR One Thousand Five Hundred & Eighty Seven and Paise Seven Only | 9.17 | Kota stone slabs 20 mm thick in risers of steps, skirting, dado and pillars laid on 12 mm (average) thick cement mortar 1:3 (1 cement: 3 coarse sand) and jointed with grey cement slurry mixed with pigment to match the shade of the slabs, including rubbing and polishing complete. | 1 | sqm
9.18 | Providing and laying Ceramic glazed floor tiles of size 300x300 mm (thickness to be specified by the manufacturer) of 1st quality conforming to IS : 15622 of approved make in colours such as White, Ivory, Grey, Fume Red Brown, laid on 20 mm thick cement mortar 1:4 (1 Cement : 4 Coarse sand), jointing with grey cement slurry @ 3.3kg/sqm including pointing the joints with white cement and matching pigment etc., complete. |  | 29 | sqm | 812.71 |  |  | Excess(+) | 1 | Full Conversion | INR | [40 empty] | 23568.59 | 23568.59 | INR Twenty Three Thousand Five Hundred & Sixty Eight and Paise Fifty Nine Only | 9.18 | Providing and laying Ceramic glazed floor tiles of size 300x300 mm (thickness to be specified by the manufacturer) of 1st quality conforming to IS : 15622 of approved make in colours such as White, Ivory, Grey, Fume Red Brown, laid on 20 mm thick cement mortar 1:4 (1 Cement : 4 Coarse sand), jointing with grey cement slurry @ 3.3kg/sqm including pointing the joints with white cement and matching pigment etc., complete. | 29 | sqm
9.19 | Providing and laying vitrified floor tiles in different sizes (thickness to be specified by the manufacturer) with water absorption less than 0.08% and conforming to IS: 15622, of approved make, in all colours and shades, laid on 20mm thick cement mortar 1:4 (1 cement : 4 coarse sand), jointing with grey cement slurry @ 3.3kg/sqm including grouting the joints with white cement and matching pigments etc., complete. | [53 empty] | 9.19 | Providing and laying vitrified floor tiles in different sizes (thickness to be specified by the manufacturer) with water absorption less than 0.08% and conforming to IS: 15622, of approved make, in all colours and shades, laid on 20mm thick cement mortar 1:4 (1 cement : 4 coarse sand), jointing with grey cement slurry @ 3.3kg/sqm including grouting the joints with white cement and matching pigments etc., complete.
9.2 | Size of Tile 600x600 mm |  | 29 | sqm | 1315.69 |  |  | Excess(+) | 1 | Full Conversion | INR | [40 empty] | 38155.01 | 38155.01 | INR Thirty Eight Thousand One Hundred & Fifty Five and Paise One Only | 9.2 | Size of Tile 600x600 mm | 29 | sqm
9.21 | Providing and laying Vitrified tiles in different sizes (thickness to be specified by manufacturer), with water absorption less than 0.08 % and conforming to I.S. 15622, of approved make, in all colours & shade, in skirting, riser of steps, over 12 mm thick bed of cement mortar 1:3 (1 cement: 3 coarse sand), jointing with grey cement slurry @ 3.3kg/sqm including grouting the joint with white cement & matching pigments etc. complete. | [53 empty] | 9.21 | Providing and laying Vitrified tiles in different sizes (thickness to be specified by manufacturer), with water absorption less than 0.08 % and conforming to I.S. 15622, of approved make, in all colours & shade, in skirting, riser of steps, over 12 mm thick bed of cement mortar 1:3 (1 cement: 3 coarse sand), jointing with grey cement slurry @ 3.3kg/sqm including grouting the joint with white cement & matching pigments etc. complete.
9.22 | Size of Tile 600x600 mm |  | 12 | sqm | 1355.41 |  |  | Excess(+) | 1 | Full Conversion | INR | [40 empty] | 16264.92 | 16264.92 | INR Sixteen Thousand Two Hundred & Sixty Four and Paise Ninety Two Only | 9.22 | Size of Tile 600x600 mm | 12 | sqm
9.23 | Providing and laying Vitrified tiles in different sizes (thickness to be specified by the manufacturer), with water absorption less than 0.08% and conforming to IS: 15622, of approved brand & manufacturer, in all colours and shade, in skirting, riser of steps, laid with cement based high polymer modified quick set tile adhesive (water based) conforming to IS: 15477, in average 6 mm thickness, including grouting of joints (Payment for grouting of joints to be made separately). | [53 empty] | 9.23 | Providing and laying Vitrified tiles in different sizes (thickness to be specified by the manufacturer), with water absorption less than 0.08% and conforming to IS: 15622, of approved brand & manufacturer, in all colours and shade, in skirting, riser of steps, laid with cement based high polymer modified quick set tile adhesive (water based) conforming to IS: 15477, in average 6 mm thickness, including grouting of joints (Payment for grouting of joints to be made separately).
9.24 | Size of Tile 600x600 mm |  | 12 | sqm | 1520.39 |  |  | Excess(+) | 1 | Full Conversion | INR | [40 empty] | 18244.68 | 18244.68 | INR Eighteen Thousand Two Hundred & Forty Four and Paise Sixty Eight Only | 9.24 | Size of Tile 600x600 mm | 12 | sqm
9.25 | Providing and laying Vitrified tiles in floor with different sizes (thickness to be specified by the manufacturer), with water absorption less than 0.08% and conforming to IS:15622, of approved brand & manufacturer, in all colours and shade, laid with cement based high polymer modified quick set tile adhesive (water based) conforming to IS : 15477, in average 6 mm thickness, including grouting of joints (Payment for grouting of joints to be made separately). | [53 empty] | 9.25 | Providing and laying Vitrified tiles in floor with different sizes (thickness to be specified by the manufacturer), with water absorption less than 0.08% and conforming to IS:15622, of approved brand & manufacturer, in all colours and shade, laid with cement based high polymer modified quick set tile adhesive (water based) conforming to IS : 15477, in average 6 mm thickness, including grouting of joints (Payment for grouting of joints to be made separately).
9.26 | Size of Tile 600x600 mm |  | 23 | sqm | 1411.62 |  |  | Excess(+) | 1 | Full Conversion | INR | [40 empty] | 32467.26 | 32467.26 | INR Thirty Two Thousand Four Hundred & Sixty Seven and Paise Twenty Six Only | 9.26 | Size of Tile 600x600 mm | 23 | sqm
9.27 | Extra for Providing and fixing of 8 mm to 9 mm tick cermicg glazed wall tiles instead of 5 mm thick cermic glazed wall tiles |  | 23 | Sqm | 155.81 |  |  | Excess(+) | 1 | Full Conversion | INR | [40 empty] | 3583.63 | 3583.63 | INR Three Thousand Five Hundred & Eighty Three and Paise Sixty Three Only | 9.27 | Extra for Providing and fixing of 8 mm to 9 mm tick cermicg glazed wall tiles instead of 5 mm thick cermic glazed wall tiles | 23 | Sqm
9.28 | Extra for providing and fixing Vitrified floor tiles 60x60 cm size in double charge instead of ordinary Vitrified floor tiles 60x60 cm size |  | 64 | Sqm | 120.21 |  |  | Excess(+) | 1 | Full Conversion | INR | [40 empty] | 7693.44 | 7693.44 | INR Seven Thousand Six Hundred & Ninety Three and Paise Forty Four Only | 9.28 | Extra for providing and fixing Vitrified floor tiles 60x60 cm size in double charge instead of ordinary Vitrified floor tiles 60x60 cm size | 64 | Sqm
9.29 | ROOFING | [53 empty] | 9.29 | ROOFING
9.3 | Providing corrugated G.S. sheet roofing including vertical / curved surface fixed with polymer coated J or L hooks, bolts and nuts 8 mm diameter with bitumen and G.I. limpet washers or with G.I. limpet washers filled with white lead, including a coat of approved steel primer and two coats of approved paint on overlapping of sheets complete (up to any pitch in horizontal/ vertical or curved surfaces), excluding the cost of purlins, rafters and trusses and including cutting to size and shape wherever required. | [53 empty] | 9.3 | Providing corrugated G.S. sheet roofing including vertical / curved surface fixed with polymer coated J or L hooks, bolts and nuts 8 mm diameter with bitumen and G.I. limpet washers or with G.I. limpet washers filled with white lead, including a coat of approved steel primer and two coats of approved paint on overlapping of sheets complete (up to any pitch in horizontal/ vertical or curved surfaces), excluding the cost of purlins, rafters and trusses and including cutting to size and shape wherever required.
9.31 | 0.63 mm thick with zinc coating not less than 275 gm/ m² |  | 9 | sqm | 802.28 |  |  | Excess(+) | 1 | Full Conversion | INR | [40 empty] | 7220.52 | 7220.52 | INR Seven Thousand Two Hundred & Twenty and Paise Fifty Two Only | 9.31 | 0.63 mm thick with zinc coating not less than 275 gm/ m² | 9 | sqm
9.32 | Extra for providing and fixing wind ties of 40x 6 mm flat iron section. |  | 6 | metre | 132.49 |  |  | Excess(+) | 1 | Full Conversion | INR | [40 empty] | 794.94 | 794.94 | INR Seven Hundred & Ninety Four and Paise Ninety Four Only | 9.32 | Extra for providing and fixing wind ties of 40x 6 mm flat iron section. | 6 | metre
9.33 | Providing gola 75x75 mm in cement concrete 1:2:4 (1 cement : 2 coarse sand : 4 stone aggregate 10 mm and down gauge), including finishing with cement mortar 1:3 (1 cement : 3 fine sand) as per standard design : | [53 empty] | 9.33 | Providing gola 75x75 mm in cement concrete 1:2:4 (1 cement : 2 coarse sand : 4 stone aggregate 10 mm and down gauge), including finishing with cement mortar 1:3 (1 cement : 3 fine sand) as per standard design :
9.34 | In 75x75 mm deep chase |  | 12 | metre | 208.02 |  |  | Excess(+) | 1 | Full Conversion | INR | [40 empty] | 2496.24 | 2496.24 | INR Two Thousand Four Hundred & Ninety Six and Paise Twenty Four Only | 9.34 | In 75x75 mm deep chase | 12 | metre
9.35 | Making khurras 45x45 cm with average minimum thickness of 5 cm cement concrete 1:2:4 (1 cement : 2 coarse sand : 4 graded stone aggregate of 20 mm nominal size) over P.V.C. sheet 1 m x1 m x 400 micron, finished with 12 mm cement plaster 1:3 (1 cement : 3 coarse sand) and a coat of neat cement, rounding the edges and making and finishing the outlet complete. |  | 9 | each | 213.99 |  |  | Excess(+) | 1 | Full Conversion | INR | [40 empty] | 1925.91 | 1925.91 | INR One Thousand Nine Hundred & Twenty Five and Paise Ninety One Only | 9.35 | Making khurras 45x45 cm with average minimum thickness of 5 cm cement concrete 1:2:4 (1 cement : 2 coarse sand : 4 graded stone aggregate of 20 mm nominal size) over P.V.C. sheet 1 m x1 m x 400 micron, finished with 12 mm cement plaster 1:3 (1 cement : 3 coarse sand) and a coat of neat cement, rounding the edges and making and finishing the outlet complete. | 9 | each
9.36 | Providing and fixing on wall face unplasticised Rigid PVC rain water pipes conforming to IS : 13592 Type A, including jointing with seal ring conforming to IS : 5382, leaving 10 mm gap for thermal expansion, (i) Single socketed pipes. | [53 empty] | 9.36 | Providing and fixing on wall face unplasticised Rigid PVC rain water pipes conforming to IS : 13592 Type A, including jointing with seal ring conforming to IS : 5382, leaving 10 mm gap for thermal expansion, (i) Single socketed pipes.
9.37 | 75 mm diameter |  | 3 | metre | 176.33 |  |  | Excess(+) | 1 | Full Conversion | INR | [40 empty] | 528.99 | 528.99 | INR Five Hundred & Twenty Eight and Paise Ninety Nine Only | 9.37 | 75 mm diameter | 3 | metre
9.38 | 110 mm diameter |  | 29 | metre | 267.47 |  |  | Excess(+) | 1 | Full Conversion | INR | [40 empty] | 7756.63 | 7756.63 | INR Seven Thousand Seven Hundred & Fifty Six and Paise Sixty Three Only | 9.38 | 110 mm diameter | 29 | metre
9.39 | Providing and fixing on wall face unplasticised - PVC moulded fittings/ accessories for unplasticised Rigid PVC rain water pipes conforming to IS : 13592 Type A, including jointing with seal ring conforming to IS : 5382, leaving 10 mm gap for thermal expansion. | [53 empty] | 9.39 | Providing and fixing on wall face unplasticised - PVC moulded fittings/ accessories for unplasticised Rigid PVC rain water pipes conforming to IS : 13592 Type A, including jointing with seal ring conforming to IS : 5382, leaving 10 mm gap for thermal expansion.
9.4 | Single tee without door | [53 empty] | 9.4 | Single tee without door
9.41 | 75x75x75 mm |  | 1 | each | 107.37 |  |  | Excess(+) | 1 | Full Conversion | INR | [40 empty] | 107.37 | 107.37 | INR One Hundred & Seven and Paise Thirty Seven Only | 9.41 | 75x75x75 mm | 1 | each
9.42 | 110x110x110 mm |  | 2 | each | 165.32 |  |  | Excess(+) | 1 | Full Conversion | INR | [40 empty] | 330.64 | 330.64 | INR Three Hundred & Thirty and Paise Sixty Four Only | 9.42 | 110x110x110 mm | 2 | each
9.43 | Bend 87.5° | [53 empty] | 9.43 | Bend 87.5°
9.44 | 75 mm bend |  | 1 | each | 78.83 |  |  | Excess(+) | 1 | Full Conversion | INR | [40 empty] | 78.83 | 78.83 | INR Seventy Eight and Paise Eighty Three Only | 9.44 | 75 mm bend | 1 | each
9.45 | 110 mm bend |  | 2 | each | 113.85 |  |  | Excess(+) | 1 | Full Conversion | INR | [40 empty] | 227.7 | 227.7 | INR Two Hundred & Twenty Seven and Paise Seventy Only | 9.45 | 110 mm bend | 2 | each
9.46 | Shoe (Plain) | [53 empty] | 9.46 | Shoe (Plain)
9.47 | 75 mm Shoe |  | 1 | each | 69.44 |  |  | Excess(+) | 1 | Full Conversion | INR | [40 empty] | 69.44 | 69.44 | INR Sixty Nine and Paise Forty Four Only | 9.47 | 75 mm Shoe | 1 | each
9.48 | 110 mm Shoe |  | 2 | each | 99.78 |  |  | Excess(+) | 1 | Full Conversion | INR | [40 empty] | 199.56 | 199.56 | INR One Hundred & Ninety Nine and Paise Fifty Six Only | 9.48 | 110 mm Shoe | 2 | each
9.49 | Providing and fixing unplasticised -PVC pipe clips of approved design to unplasticised - PVC rain water pipes by means of 50x50x50 mm hard wood plugs, screwed with M.S. screws of required length, including cutting brick work and fixing in cement mortar 1:4 (1 cement : 4 coarse sand) and making good the wall etc. complete. | [53 empty] | 9.49 | Providing and fixing unplasticised -PVC pipe clips of approved design to unplasticised - PVC rain water pipes by means of 50x50x50 mm hard wood plugs, screwed with M.S. screws of required length, including cutting brick work and fixing in cement mortar 1:4 (1 cement : 4 coarse sand) and making good the wall etc. complete.
9.5 | 75 mm |  | 2 | each | 254.41 |  |  | Excess(+) | 1 | Full Conversion | INR | [40 empty] | 508.82 | 508.82 | INR Five Hundred & Eight and Paise Eighty Two Only | 9.5 | 75 mm | 2 | each
9.51 | 110 mm |  | 29 | each | 253.22 |  |  | Excess(+) | 1 | Full Conversion | INR | [40 empty] | 7343.38 | 7343.38 | INR Seven Thousand Three Hundred & Forty Three and Paise Thirty Eight Only | 9.51 | 110 mm | 29 | each
10 | FINISHING | [53 empty] | 10 | FINISHING
10.01 | 12 mm cement plaster of mix : | [53 empty] | 10.01 | 12 mm cement plaster of mix :
10.02 | 1:6 (1 cement: 6 coarse sand) |  | 88 | sqm | 231.08 |  |  | Excess(+) | 1 | Full Conversion | INR | [40 empty] | 20335.04 | 20335.04 | INR Twenty Thousand Three Hundred & Thirty Five and Paise Four Only | 10.02 | 1:6 (1 cement: 6 coarse sand) | 88 | sqm
10.03 | 15 mm cement plaster on rough side of single or half brick wall of mix: | [53 empty] | 10.03 | 15 mm cement plaster on rough side of single or half brick wall of mix:
10.04 | 1:6 (1 cement: 6 coarse sand) |  | 88 | sqm | 266.46 |  |  | Excess(+) | 1 | Full Conversion | INR | [40 empty] | 23448.48 | 23448.48 | INR Twenty Three Thousand Four Hundred & Forty Eight and Paise Forty Eight Only | 10.04 | 1:6 (1 cement: 6 coarse sand) | 88 | sqm
10.05 | 12 mm cement plaster finished with a floating coat of neat cement of mix : | [53 empty] | 10.05 | 12 mm cement plaster finished with a floating coat of neat cement of mix :
10.06 | 1:4 (1 cement: 4 fine sand) |  | 6 | sqm | 287.81 |  |  | Excess(+) | 1 | Full Conversion | INR | [40 empty] | 1726.86 | 1726.86 | INR One Thousand Seven Hundred & Twenty Six and Paise Eighty Six Only | 10.06 | 1:4 (1 cement: 4 fine sand) | 6 | sqm
10.07 | 15 mm cement plaster on rough side of single or half brick wall finished with a floating coat of neat cement of mix : | [53 empty] | 10.07 | 15 mm cement plaster on rough side of single or half brick wall finished with a floating coat of neat cement of mix :
10.08 | 1:4 (1 cement: 4 fine sand) |  | 3 | sqm | 323.81 |  |  | Excess(+) | 1 | Full Conversion | INR | [40 empty] | 971.43 | 971.43 | INR Nine Hundred & Seventy One and Paise Forty Three Only | 10.08 | 1:4 (1 cement: 4 fine sand) | 3 | sqm
10.09 | 6 mm cement plaster of mix : | [53 empty] | 10.09 | 6 mm cement plaster of mix :
10.1 | 1:3 (1 cement : 3 fine sand) |  | 3 | sqm | 199.34 |  |  | Excess(+) | 1 | Full Conversion | INR | [40 empty] | 598.02 | 598.02 | INR Five Hundred & Ninety Eight and Paise Two Only | 10.1 | 1:3 (1 cement : 3 fine sand) | 3 | sqm
10.11 | 6 mm cement plaster 1:3 (1 cement : 3 fine sand) finished with a floating coat of neat cement and thick coat of Lime wash on top of walls when dry for bearing of R.C.C. slabs and beams. |  | 1 | sqm | 264.49 |  |  | Excess(+) | 1 | Full Conversion | INR | [40 empty] | 264.49 | 264.49 | INR Two Hundred & Sixty Four and Paise Forty Nine Only | 10.11 | 6 mm cement plaster 1:3 (1 cement : 3 fine sand) finished with a floating coat of neat cement and thick coat of Lime wash on top of walls when dry for bearing of R.C.C. slabs and beams. | 1 | sqm
10.12 | Neat cement punning. |  | 4 | sqm | 55.02 |  |  | Excess(+) | 1 | Full Conversion | INR | [40 empty] | 220.08 | 220.08 | INR Two Hundred & Twenty and Paise Eight Only | 10.12 | Neat cement punning. | 4 | sqm
10.13 | Pebble dash plaster upto 10 m height above ground level with a mixture of washed pebble or crushed stone 6 mm to 12.5 mm nominal size, dashed over and including fresh plaster in two layers under layer 12 mm cement plaster 1:4 (1 cement : 4 coarse sand) and top layer 10 mm cement plaster with cement mortar 1:3 (1 cement : 3 fine sand) mixed with 10% finely grounded hydrated lime by volume of cement. |  | 6 | sqm | 560.24 |  |  | Excess(+) | 1 | Full Conversion | INR | [40 empty] | 3361.44 | 3361.44 | INR Three Thousand Three Hundred & Sixty One and Paise Forty Four Only | 10.13 | Pebble dash plaster upto 10 m height above ground level with a mixture of washed pebble or crushed stone 6 mm to 12.5 mm nominal size, dashed over and including fresh plaster in two layers under layer 12 mm cement plaster 1:4 (1 cement : 4 coarse sand) and top layer 10 mm cement plaster with cement mortar 1:3 (1 cement : 3 fine sand) mixed with 10% finely grounded hydrated lime by volume of cement. | 6 | sqm
10.14 | Extra for providing and mixing water proofing material in cement plaster work in proportion recommended by the manufacturers. |  | 3 | per bag of 50kg cement used in the mix | 52.39 |  |  | Excess(+) | 1 | Full Conversion | INR | [40 empty] | 157.17 | 157.17 | INR One Hundred & Fifty Seven and Paise Seventeen Only | 10.14 | Extra for providing and mixing water proofing material in cement plaster work in proportion recommended by the manufacturers. | 3 | per bag of 50kg cement used in the mix
10.15 | Pointing on brick work or brick flooring with cement mortar 1:3 (1 cement : 3 fine sand): | [53 empty] | 10.15 | Pointing on brick work or brick flooring with cement mortar 1:3 (1 cement : 3 fine sand):
10.16 | Flush / Ruled/ Struck or weathered pointing |  | 6 | sqm | 167.95 |  |  | Excess(+) | 1 | Full Conversion | INR | [40 empty] | 1007.7 | 1007.7 | INR One Thousand &Seven and Paise Seventy Only | 10.16 | Flush / Ruled/ Struck or weathered pointing | 6 | sqm
10.17 | Pointing on tile brick work with cement mortar 1:3 (1 cement : 3 fine sand): | [53 empty] | 10.17 | Pointing on tile brick work with cement mortar 1:3 (1 cement : 3 fine sand):
10.18 | Flush/ Ruled/ Struck or weathered pointing |  | 6 | sqm | 228.76 |  |  | Excess(+) | 1 | Full Conversion | INR | [40 empty] | 1372.56 | 1372.56 | INR One Thousand Three Hundred & Seventy Two and Paise Fifty Six Only | 10.18 | Flush/ Ruled/ Struck or weathered pointing | 6 | sqm
10.19 | White washing with lime to give an even shade : | [53 empty] | 10.19 | White washing with lime to give an even shade :
10.2 | New work (three or more coats) |  | 146 | sqm | 25.03 |  |  | Excess(+) | 1 | Full Conversion | INR | [40 empty] | 3654.38 | 3654.38 | INR Three Thousand Six Hundred & Fifty Four and Paise Thirty Eight Only | 10.2 | New work (three or more coats) | 146 | sqm
10.21 | Distempering with 1st quality acrylic distemper (ready mixed) of approved manufacturer, of required shade and colour complete, as per manufacturer's specification. | [53 empty] | 10.21 | Distempering with 1st quality acrylic distemper (ready mixed) of approved manufacturer, of required shade and colour complete, as per manufacturer's specification.
10.22 | Two or more coats on new work |  | 583 | sqm | 76.41 |  |  | Excess(+) | 1 | Full Conversion | INR | [40 empty] | 44547.03 | 44547.03 | INR Forty Four Thousand Five Hundred & Forty Seven and Paise Three Only | 10.22 | Two or more coats on new work | 583 | sqm
10.23 | Finishing walls with water proofing cement paint of required shade : | [53 empty] | 10.23 | Finishing walls with water proofing cement paint of required shade :
10.24 | New work (Two or more coats applied @ 3.84 kg/10 sqm) |  | 6 | sqm | 80.01 |  |  | Excess(+) | 1 | Full Conversion | INR | [40 empty] | 480.06 | 480.06 | INR Four Hundred & Eighty and Paise Six Only | 10.24 | New work (Two or more coats applied @ 3.84 kg/10 sqm) | 6 | sqm
10.25 | Finishing walls with Acrylic Smooth exterior paint of required shade : | [53 empty] | 10.25 | Finishing walls with Acrylic Smooth exterior paint of required shade :
10.26 | New work (Two or more coat applied @ 1.67 ltr/10 sqm over and including priming coat of exterior primer applied @ 2.20 kg/10 sqm) |  | 12 | sqm | 144.41 |  |  | Excess(+) | 1 | Full Conversion | INR | [40 empty] | 1732.92 | 1732.92 | INR One Thousand Seven Hundred & Thirty Two and Paise Ninety Two Only | 10.26 | New work (Two or more coat applied @ 1.67 ltr/10 sqm over and including priming coat of exterior primer applied @ 2.20 kg/10 sqm) | 12 | sqm
10.27 | Finishing walls with Premium Acrylic Smooth exterior paint with Silicone additives of required shade: | [53 empty] | 10.27 | Finishing walls with Premium Acrylic Smooth exterior paint with Silicone additives of required shade:
10.28 | New work (Two or more coats applied @ 1.43 ltr/10 sqm over and including priming coat of exterior primer applied @ 2.20 kg/10 sqm) |  | 6 | sqm | 141.3 |  |  | Excess(+) | 1 | Full Conversion | INR | [40 empty] | 847.8 | 847.8 | INR Eight Hundred & Forty Seven and Paise Eighty Only | 10.28 | New work (Two or more coats applied @ 1.43 ltr/10 sqm over and including priming coat of exterior primer applied @ 2.20 kg/10 sqm) | 6 | sqm
10.29 | Applying priming coat: | [53 empty] | 10.29 | Applying priming coat:
10.3 | With ready mixed pink or Grey primer of approved brand and manufacture on wood work (hard and soft wood) |  | 1 | sqm | 50.02 |  |  | Excess(+) | 1 | Full Conversion | INR | [40 empty] | 50.02 | 50.02 | INR Fifty and Paise Two Only | 10.3 | With ready mixed pink or Grey primer of approved brand and manufacture on wood work (hard and soft wood) | 1 | sqm
10.31 | With ready mixed red oxide zinc chromate primer of approved brand and manufacture on steel galvanised iron/ steel works |  | 1 | sqm | 44.45 |  |  | Excess(+) | 1 | Full Conversion | INR | [40 empty] | 44.45 | 44.45 | INR Forty Four and Paise Forty Five Only | 10.31 | With ready mixed red oxide zinc chromate primer of approved brand and manufacture on steel galvanised iron/ steel works | 1 | sqm
10.32 | Wall painting with acrylic emulsion paint of approved brand and manufacture to give an even shade : | [53 empty] | 10.32 | Wall painting with acrylic emulsion paint of approved brand and manufacture to give an even shade :
10.33 | Two or more coats on new work |  | 1 | sqm | 112.8 |  |  | Excess(+) | 1 | Full Conversion | INR | [40 empty] | 112.8 | 112.8 | INR One Hundred & Twelve and Paise Eighty Only | 10.33 | Two or more coats on new work | 1 | sqm
10.34 | Painting with synthetic enamel paint of approved brand and manufacture to give an even shade : | [53 empty] | 10.34 | Painting with synthetic enamel paint of approved brand and manufacture to give an even shade :
10.35 | Two or more coats on new work |  | 18 | sqm | 106.58 |  |  | Excess(+) | 1 | Full Conversion | INR | [40 empty] | 1918.44 | 1918.44 | INR One Thousand Nine Hundred & Eighteen and Paise Forty Four Only | 10.35 | Two or more coats on new work | 18 | sqm
10.36 | Painting with synthetic enamel paint of approved brand and manufacture of required colour to give an even shade : | [53 empty] | 10.36 | Painting with synthetic enamel paint of approved brand and manufacture of required colour to give an even shade :
10.37 | Two or more coats on new work over an under coat of suitable shade with ordinary paint of approved brand and manufacture |  | 18 | sqm | 155.33 |  |  | Excess(+) | 1 | Full Conversion | INR | [40 empty] | 2795.94 | 2795.94 | INR Two Thousand Seven Hundred & Ninety Five and Paise Ninety Four Only | 10.37 | Two or more coats on new work over an under coat of suitable shade with ordinary paint of approved brand and manufacture | 18 | sqm
10.38 | French spirit polishing : | [53 empty] | 10.38 | French spirit polishing :
10.39 | Two or more coats on new works including a coat of wood filler |  | 1 | sqm | 307.89 |  |  | Excess(+) | 1 | Full Conversion | INR | [40 empty] | 307.89 | 307.89 | INR Three Hundred & Seven and Paise Eighty Nine Only | 10.39 | Two or more coats on new works including a coat of wood filler | 1 | sqm
10.4 | Lettering with black Japan paint of approved brand and manufacture |  | 58 | per letter per cm height | 4.12 |  |  | Excess(+) | 1 | Full Conversion | INR | [40 empty] | 238.96 | 238.96 | INR Two Hundred & Thirty Eight and Paise Ninety Six Only | 10.4 | Lettering with black Japan paint of approved brand and manufacture | 58 | per letter per cm height
10.41 | Forming groove of uniform size from 12x12 mm and upto 25x15 mm in the top layer of washed stone grit plastered surface as per approved pattern, including providing and fixing aluminum channels of appropriate size and thickness (not less than 2 mm), nailed to the under layer with rust proof screws and nails and finishing the groove complete as per specifications and direction of the Engineer-in- Charge. |  | 4 | metre | 76.06 |  |  | Excess(+) | 1 | Full Conversion | INR | [40 empty] | 304.24 | 304.24 | INR Three Hundred & Four and Paise Twenty Four Only | 10.41 | Forming groove of uniform size from 12x12 mm and upto 25x15 mm in the top layer of washed stone grit plastered surface as per approved pattern, including providing and fixing aluminum channels of appropriate size and thickness (not less than 2 mm), nailed to the under layer with rust proof screws and nails and finishing the groove complete as per specifications and direction of the Engineer-in- Charge. | 4 | metre
10.42 | Providing and applying white cement based putty of average thickness 1 mm, of approved brand and manufacturer, over the plastered wall surface to prepare the surface even and smooth complete. |  | 583 | sqm | 100.96 |  |  | Excess(+) | 1 | Full Conversion | INR | [40 empty] | 58859.68 | 58859.68 | INR Fifty Eight Thousand Eight Hundred & Fifty Nine and Paise Sixty Eight Only | 10.42 | Providing and applying white cement based putty of average thickness 1 mm, of approved brand and manufacturer, over the plastered wall surface to prepare the surface even and smooth complete. | 583 | sqm
10.43 | White washing with lime to give an even shade : | [53 empty] | 10.43 | White washing with lime to give an even shade :
10.44 | Old work (two or more coats) |  | 583 | sqm | 14.69 |  |  | Excess(+) | 1 | Full Conversion | INR | [40 empty] | 8564.27 | 8564.27 | INR Eight Thousand Five Hundred & Sixty Four and Paise Twenty Seven Only | 10.44 | Old work (two or more coats) | 583 | sqm
10.45 | Old work (one or more coats) |  | 292 | sqm | 8.99 |  |  | Excess(+) | 1 | Full Conversion | INR | [40 empty] | 2625.08 | 2625.08 | INR Two Thousand Six Hundred & Twenty Five and Paise Eight Only | 10.45 | Old work (one or more coats) | 292 | sqm
10.46 | Removing white or colour wash by scrapping and sand papering and preparing the surface smooth including necessary repairs to scratches etc. complete |  | 292 | sqm | 12.45 |  |  | Excess(+) | 1 | Full Conversion | INR | [40 empty] | 3635.4 | 3635.4 | INR Three Thousand Six Hundred & Thirty Five and Paise Forty Only | 10.46 | Removing white or colour wash by scrapping and sand papering and preparing the surface smooth including necessary repairs to scratches etc. complete | 292 | sqm
10.47 | Distempering with 1st quality acrylic distember (Ready mix) having VOC content less than 50 grams/ litre of approved brand and manufacture to give an even shade : | [53 empty] | 10.47 | Distempering with 1st quality acrylic distember (Ready mix) having VOC content less than 50 grams/ litre of approved brand and manufacture to give an even shade :
10.48 | Old work (one or more coats) |  | 2200 | sqm | 47.61 |  |  | Excess(+) | 1 | Full Conversion | INR | [40 empty] | 104742 | 104742 | INR One Lakh Four Thousand Seven Hundred & Forty Two Only | 10.48 | Old work (one or more coats) | 2200 | sqm
10.49 | Removing dry or oil bound distemper, water proofing cement paint and the like by scrapping, sand papering and preparing the surface smooth including necessary repairs to scratches etc. complete. |  | 583 | sqm | 16 |  |  | Excess(+) | 1 | Full Conversion | INR | [40 empty] | 9328 | 9328 | INR Nine Thousand Three Hundred & Twenty Eight Only | 10.49 | Removing dry or oil bound distemper, water proofing cement paint and the like by scrapping, sand papering and preparing the surface smooth including necessary repairs to scratches etc. complete. | 583 | sqm
10.5 | Wall painting with plastic emulsion paint of approved brand and manufacture to give an even shade: | [53 empty] | 10.5 | Wall painting with plastic emulsion paint of approved brand and manufacture to give an even shade:
10.51 | One or more coats on old work |  | 1 | sqm | 74.22 |  |  | Excess(+) | 1 | Full Conversion | INR | [40 empty] | 74.22 | 74.22 | INR Seventy Four and Paise Twenty Two Only | 10.51 | One or more coats on old work | 1 | sqm
10.52 | Painting with synthetic enamel paint of approved brand and manufacture of required colour to give an even shade : | [53 empty] | 10.52 | Painting with synthetic enamel paint of approved brand and manufacture of required colour to give an even shade :
10.53 | One or more coats on old work |  | 875 | sqm | 70.1 |  |  | Excess(+) | 1 | Full Conversion | INR | [40 empty] | 61337.5 | 61337.5 | INR Sixty One Thousand Three Hundred & Thirty Seven and Paise Fifty Only | 10.53 | One or more coats on old work | 875 | sqm
10.54 | French spirit polishing : | [53 empty] | 10.54 | French spirit polishing :
10.55 | One or more coats on old work |  | 1 | sqm | 155.06 |  |  | Excess(+) | 1 | Full Conversion | INR | [40 empty] | 155.06 | 155.06 | INR One Hundred & Fifty Five and Paise Six Only | 10.55 | One or more coats on old work | 1 | sqm
10.56 | Distempering with 1st quality acrylic distemper (ready made) having VOC content less than 50 gm per ltr. of approved manufacturer and of required shade and colour complete. as per manufacturer's specification. | [53 empty] | 10.56 | Distempering with 1st quality acrylic distemper (ready made) having VOC content less than 50 gm per ltr. of approved manufacturer and of required shade and colour complete. as per manufacturer's specification.
10.57 | One or more coats on old work |  | 583 | sqm | 42.13 |  |  | Excess(+) | 1 | Full Conversion | INR | [40 empty] | 24561.79 | 24561.79 | INR Twenty Four Thousand Five Hundred & Sixty One and Paise Seventy Nine Only | 10.57 | One or more coats on old work | 583 | sqm
10.58 | Finishing walls with water proofing cement paint of required shade : | [53 empty] | 10.58 | Finishing walls with water proofing cement paint of required shade :
10.59 | Old work (one or more coats applied @ 2.20 kg/10 sqm) over priming coat of primer applied @ 0.80 litrs/10 sqm complete including cost of Priming coat. |  | 6 | sqm | 76.46 |  |  | Excess(+) | 1 | Full Conversion | INR | [40 empty] | 458.76 | 458.76 | INR Four Hundred & Fifty Eight and Paise Seventy Six Only | 10.59 | Old work (one or more coats applied @ 2.20 kg/10 sqm) over priming coat of primer applied @ 0.80 litrs/10 sqm complete including cost of Priming coat. | 6 | sqm
10.6 | Old work (one or more coats @ 2.20 kg/10 sqm) complete. |  | 6 | sqm | 52.04 |  |  | Excess(+) | 1 | Full Conversion | INR | [40 empty] | 312.24 | 312.24 | INR Three Hundred & Twelve and Paise Twenty Four Only | 10.6 | Old work (one or more coats @ 2.20 kg/10 sqm) complete. | 6 | sqm
10.61 | Finishing walls with Acrylic Smooth exterior paint of required shade : | [53 empty] | 10.61 | Finishing walls with Acrylic Smooth exterior paint of required shade :
10.62 | Old work (Two or more coat applied @ 1.67 ltr/ 10 sqm) on existing cement paint surface |  | 6 | sqm | 87.59 |  |  | Excess(+) | 1 | Full Conversion | INR | [40 empty] | 525.54 | 525.54 | INR Five Hundred & Twenty Five and Paise Fifty Four Only | 10.62 | Old work (Two or more coat applied @ 1.67 ltr/ 10 sqm) on existing cement paint surface | 6 | sqm
10.63 | Old work (One or more coat applied @ 0.90 ltr/10 sqm). |  | 6 | sqm | 59.05 |  |  | Excess(+) | 1 | Full Conversion | INR | [40 empty] | 354.3 | 354.3 | INR Three Hundred & Fifty Four and Paise Thirty Only | 10.63 | Old work (One or more coat applied @ 0.90 ltr/10 sqm). | 6 | sqm
10.64 | Melamine polishing on wood work (one or more coat). |  | 1 | sqm | 97.11 |  |  | Excess(+) | 1 | Full Conversion | INR | [40 empty] | 97.11 | 97.11 | INR Ninety Seven and Paise Eleven Only | 10.64 | Melamine polishing on wood work (one or more coat). | 1 | sqm
11 | REPAIRS TO BUILDINGS | [53 empty] | 11 | REPAIRS TO BUILDINGS
11.01 | Repairs to plaster of thickness 12 mm to 20 mm in patches of area 2.5 sq. meters and under, including cutting the patch in proper shape, raking out joints and preparing and plastering the surface of the walls complete, including disposal of rubbish to the dumping ground, all complete as per directions of Engineer-In-Charge. | [53 empty] | 11.01 | Repairs to plaster of thickness 12 mm to 20 mm in patches of area 2.5 sq. meters and under, including cutting the patch in proper shape, raking out joints and preparing and plastering the surface of the walls complete, including disposal of rubbish to the dumping ground, all complete as per directions of Engineer-In-Charge.
11.02 | With cement mortar 1:4 (1cement: 4 coarse sand) |  | 58 | sqm | 376.68 |  |  | Excess(+) | 1 | Full Conversion | INR | [40 empty] | 21847.44 | 21847.44 | INR Twenty One Thousand Eight Hundred & Forty Seven and Paise Forty Four Only | 11.02 | With cement mortar 1:4 (1cement: 4 coarse sand) | 58 | sqm
11.03 | Fixing chowkhats in existing opening including embedding chowkhats in floors or walls cutting masonry for holdfasts, embedding hold fasts in cement concrete blocks of size 15 x 10 x 10 cm with cement concrete 1:3:6 (1 cement : 3 coarse sand : 6 graded stone aggregate 20 mm nominal size), painting two coats of approved wood preservative to sides of chowkhats and making good the damages to walls and floors as required complete, including disposal of rubbish to the dumping ground, all complete as per directions of Engineer-In-Charge. | [53 empty] | 11.03 | Fixing chowkhats in existing opening including embedding chowkhats in floors or walls cutting masonry for holdfasts, embedding hold fasts in cement concrete blocks of size 15 x 10 x 10 cm with cement concrete 1:3:6 (1 cement : 3 coarse sand : 6 graded stone aggregate 20 mm nominal size), painting two coats of approved wood preservative to sides of chowkhats and making good the damages to walls and floors as required complete, including disposal of rubbish to the dumping ground, all complete as per directions of Engineer-In-Charge.
11.04 | Door chowkhats |  | 1 | each | 1198.47 |  |  | Excess(+) | 1 | Full Conversion | INR | [40 empty] | 1198.47 | 1198.47 | INR One Thousand One Hundred & Ninety Eight and Paise Forty Seven Only | 11.04 | Door chowkhats | 1 | each
11.05 | Window chowkhats |  | 1 | each | 753.09 |  |  | Excess(+) | 1 | Full Conversion | INR | [40 empty] | 753.09 | 753.09 | INR Seven Hundred & Fifty Three and Paise Nine Only | 11.05 | Window chowkhats | 1 | each
11.06 | Renewing glass panes, with putty and nails wherever necessary including racking out the old putty: | [53 empty] | 11.06 | Renewing glass panes, with putty and nails wherever necessary including racking out the old putty:
11.07 | Float glass panes of thickness 4 mm |  | 2 | sqm | 780.8 |  |  | Excess(+) | 1 | Full Conversion | INR | [40 empty] | 1561.6 | 1561.6 | INR One Thousand Five Hundred & Sixty One and Paise Sixty Only | 11.07 | Float glass panes of thickness 4 mm | 2 | sqm
11.08 | Renewing glass panes, with wooden fillets wherever necessary: | [53 empty] | 11.08 | Renewing glass panes, with wooden fillets wherever necessary:
11.09 | Float glass panes of thickness 4 mm |  | 2 | sqm | 1107.41 |  |  | Excess(+) | 1 | Full Conversion | INR | [40 empty] | 2214.82 | 2214.82 | INR Two Thousand Two Hundred & Fourteen and Paise Eighty Two Only | 11.09 | Float glass panes of thickness 4 mm | 2 | sqm
11.1 | Renewal of old putty of glass panes (length) |  | 2 | metre | 37.35 |  |  | Excess(+) | 1 | Full Conversion | INR | [40 empty] | 74.7 | 74.7 | INR Seventy Four and Paise Seventy Only | 11.1 | Renewal of old putty of glass panes (length) | 2 | metre
11.11 | Refixing old glass panes with putty and nails |  | 2 | sqm | 485.8 |  |  | Excess(+) | 1 | Full Conversion | INR | [40 empty] | 971.6 | 971.6 | INR Nine Hundred & Seventy One and Paise Sixty Only | 11.11 | Refixing old glass panes with putty and nails | 2 | sqm
11.12 | Raking out joints in lime or cement mortar and preparing the surface for re-pointing or replastering, including disposal of rubbish to the dumping ground, all complete as per directions of Engineer-In-Charge. |  | 6 | sqm | 45.33 |  |  | Excess(+) | 1 | Full Conversion | INR | [40 empty] | 271.98 | 271.98 | INR Two Hundred & Seventy One and Paise Ninety Eight Only | 11.12 | Raking out joints in lime or cement mortar and preparing the surface for re-pointing or replastering, including disposal of rubbish to the dumping ground, all complete as per directions of Engineer-In-Charge. | 6 | sqm
11.13 | Flush pointing with cement mortar 1:3 (1 cement : 3 fine sand) mixed with 2% of integral water proofing compound by weight of cement for flat tile bricks on top of mud phaska : | [53 empty] | 11.13 | Flush pointing with cement mortar 1:3 (1 cement : 3 fine sand) mixed with 2% of integral water proofing compound by weight of cement for flat tile bricks on top of mud phaska :
11.14 | With F.P.S. brick tiles |  | 12 | sqm | 90.71 |  |  | Excess(+) | 1 | Full Conversion | INR | [40 empty] | 1088.52 | 1088.52 | INR One Thousand &Eighty Eight and Paise Fifty Two Only | 11.14 | With F.P.S. brick tiles | 12 | sqm
11.15 | Renewing Wrought iron or M.S. Wheel or roller of steel door or gate and fitting and fixing the same with necessary clamps, nuts and bolts/welding and erection etc. complete. | [53 empty] | 11.15 | Renewing Wrought iron or M.S. Wheel or roller of steel door or gate and fitting and fixing the same with necessary clamps, nuts and bolts/welding and erection etc. complete.
11.16 | Wheel 50 mm dia and below |  | 2 | per wheel | 128.67 |  |  | Excess(+) | 1 | Full Conversion | INR | [40 empty] | 257.34 | 257.34 | INR Two Hundred & Fifty Seven and Paise Thirty Four Only | 11.16 | Wheel 50 mm dia and below | 2 | per wheel
11.17 | Providing and fixing double scaffolding system (cup lock type) on the exterior side, up to seven story height made with 40 mm dia M.S. tube 1.5 m centre to centre, horizontal & vertical tubes joining with cup & lock system with M.S. tubes, M.S. tube challies, M.S. clamps and M.S. staircase system in the scaffolding for working platform etc. and maintaining it in a serviceable condition for the required duration as approved and removing it there after .The scaffolding system shall be stiffened with bracings, runners, connection with the building etc wherever required for inspection of work at required locations with essential safety features for the workmen etc. complete as per directions and approval of Engineer- in-charge .The elevational area of the scaffolding shall be measured for payment purpose .The payment will be made once irrespective of duration of scaffolding. Note: - This item to be used for maintenance work judicially, necessary deduction for scaffolding in the existing item to be done. |  | 58 | sqm | 226.17 |  |  | Excess(+) | 1 | Full Conversion | INR | [40 empty] | 13117.86 | 13117.86 | INR Thirteen Thousand One Hundred & Seventeen and Paise Eighty Six Only | 11.17 | Providing and fixing double scaffolding system (cup lock type) on the exterior side, up to seven story height made with 40 mm dia M.S. tube 1.5 m centre to centre, horizontal & vertical tubes joining with cup & lock system with M.S. tubes, M.S. tube challies, M.S. clamps and M.S. staircase system in the scaffolding for working platform etc. and maintaining it in a serviceable condition for the required duration as approved and removing it there after .The scaffolding system shall be stiffened with bracings, runners, connection with the building etc wherever required for inspection of work at required locations with essential safety features for the workmen etc. complete as per directions and approval of Engineer- in-charge .The elevational area of the scaffolding shall be measured for payment purpose .The payment will be made once irrespective of duration of scaffolding. Note: - This item to be used for maintenance work judicially, necessary deduction for scaffolding in the existing item to be done. | 58 | sqm
11.18 | Hacking of CC flooring including cleaning for surface etc. complete as per direction of the Engineer-in-Charge. |  | 206 | sqm | 2.19 |  |  | Excess(+) | 1 | Full Conversion | INR | [40 empty] | 451.14 | 451.14 | INR Four Hundred & Fifty One and Paise Fourteen Only | 11.18 | Hacking of CC flooring including cleaning for surface etc. complete as per direction of the Engineer-in-Charge. | 206 | sqm
11.19 | Taking out existing wooden door shutter, repair by cutting, painting etc. and refixing of repaired door shutters to existing door frames, including replacement of hinges with screws, etc. as required, all complete as per the direction of the Engineer-in-charge. |  | 29 | each | 261.16 |  |  | Excess(+) | 1 | Full Conversion | INR | [40 empty] | 7573.64 | 7573.64 | INR Seven Thousand Five Hundred & Seventy Three and Paise Sixty Four Only | 11.19 | Taking out existing wooden door shutter, repair by cutting, painting etc. and refixing of repaired door shutters to existing door frames, including replacement of hinges with screws, etc. as required, all complete as per the direction of the Engineer-in-charge. | 29 | each
12 | DISMANTLING & DEMOLISHING | [53 empty] | 12 | DISMANTLING & DEMOLISHING
12.01 | Demolishing lime concrete manually/ by mechanical means and disposal of material within 50 metres lead as per direction of Engineer- in-charge. |  | 29 | cum | 532.66 |  |  | Excess(+) | 1 | Full Conversion | INR | [40 empty] | 15447.14 | 15447.14 | INR Fifteen Thousand Four Hundred & Forty Seven and Paise Fourteen Only | 12.01 | Demolishing lime concrete manually/ by mechanical means and disposal of material within 50 metres lead as per direction of Engineer- in-charge. | 29 | cum
12.02 | Demolishing cement concrete manually/ by mechanical means including disposal of material within 50 metres lead as per direction of Engineer - in - charge. | [53 empty] | 12.02 | Demolishing cement concrete manually/ by mechanical means including disposal of material within 50 metres lead as per direction of Engineer - in - charge.
12.03 | Nominal concrete 1:3:6 or richer mix (i/c equivalent design mix) |  | 6 | cum | 1523.41 |  |  | Excess(+) | 1 | Full Conversion | INR | [40 empty] | 9140.46 | 9140.46 | INR Nine Thousand One Hundred & Forty and Paise Forty Six Only | 12.03 | Nominal concrete 1:3:6 or richer mix (i/c equivalent design mix) | 6 | cum
12.04 | Nominal concrete 1:4:8 or leaner mix (i/c equivalent design mix) |  | 6 | cum | 940.64 |  |  | Excess(+) | 1 | Full Conversion | INR | [40 empty] | 5643.84 | 5643.84 | INR Five Thousand Six Hundred & Forty Three and Paise Eighty Four Only | 12.04 | Nominal concrete 1:4:8 or leaner mix (i/c equivalent design mix) | 6 | cum
12.05 | Demolishing R.C.C. work manually/ by mechanical means including stacking of steel bars and disposal of unserviceable material within 50 metres lead as per direction of Engineer - in- charge. |  | 5 | cum | 2222.45 |  |  | Excess(+) | 1 | Full Conversion | INR | [40 empty] | 11112.25 | 11112.25 | INR Eleven Thousand One Hundred & Twelve and Paise Twenty Five Only | 12.05 | Demolishing R.C.C. work manually/ by mechanical means including stacking of steel bars and disposal of unserviceable material within 50 metres lead as per direction of Engineer - in- charge. | 5 | cum
12.06 | Extra for cutting reinforcement bars manually/ by mechanical means in R.C.C. or R.B. work (Payment shall be made on the cross sectional area of R.C.C. or R.B. work) as per direction of Engineer- in-charge. |  | 3 | sqm | 756.99 |  |  | Excess(+) | 1 | Full Conversion | INR | [40 empty] | 2270.97 | 2270.97 | INR Two Thousand Two Hundred & Seventy and Paise Ninety Seven Only | 12.06 | Extra for cutting reinforcement bars manually/ by mechanical means in R.C.C. or R.B. work (Payment shall be made on the cross sectional area of R.C.C. or R.B. work) as per direction of Engineer- in-charge. | 3 | sqm
12.07 | Demolishing brick work manually/ by mechanical means including stacking of serviceable material and disposal of unserviceable material within 50 metres lead as per direction of Engineer-in-charge. | [53 empty] | 12.07 | Demolishing brick work manually/ by mechanical means including stacking of serviceable material and disposal of unserviceable material within 50 metres lead as per direction of Engineer-in-charge.
12.08 | In cement mortar |  | 12 | cum | 1288.82 |  |  | Excess(+) | 1 | Full Conversion | INR | [40 empty] | 15465.84 | 15465.84 | INR Fifteen Thousand Four Hundred & Sixty Five and Paise Eighty Four Only | 12.08 | In cement mortar | 12 | cum
12.09 | Removing mortar from bricks and cleaning bricks including stacking within a lead of 50 m (stacks of cleaned bricks shall be measured): | [53 empty] | 12.09 | Removing mortar from bricks and cleaning bricks including stacking within a lead of 50 m (stacks of cleaned bricks shall be measured):
12.1 | From brick work in cement mortar |  | 583 | 1000 nos | 4279.61 |  |  | Excess(+) | 1 | Full Conversion | INR | [40 empty] | 2495.01 | 2495.01 | INR Two Thousand Four Hundred & Ninety Five and Paise One Only | 12.1 | From brick work in cement mortar | 583 | 1000 nos
12.11 | Dismantling doors, windows and clerestory windows (steel or wood) shutter including chowkhats, architrave, holdfasts etc. complete and stacking within 50 metres lead : | [53 empty] | 12.11 | Dismantling doors, windows and clerestory windows (steel or wood) shutter including chowkhats, architrave, holdfasts etc. complete and stacking within 50 metres lead :
12.12 | Of area 3 sq. metres and below |  | 12 | each | 240.68 |  |  | Excess(+) | 1 | Full Conversion | INR | [40 empty] | 2888.16 | 2888.16 | INR Two Thousand Eight Hundred & Eighty Eight and Paise Sixteen Only | 12.12 | Of area 3 sq. metres and below | 12 | each
12.13 | Taking out doors, windows and clerestory window shutters (steel or wood) including stacking within 50 metres lead : | [53 empty] | 12.13 | Taking out doors, windows and clerestory window shutters (steel or wood) including stacking within 50 metres lead :
12.14 | Of area 3 sq. metres and below |  | 7 | each | 93.42 |  |  | Excess(+) | 1 | Full Conversion | INR | [40 empty] | 653.94 | 653.94 | INR Six Hundred & Fifty Three and Paise Ninety Four Only | 12.14 | Of area 3 sq. metres and below | 7 | each
12.15 | Dismantling steel work in single sections including dismembering and stacking within 50 metres lead in: | [53 empty] | 12.15 | Dismantling steel work in single sections including dismembering and stacking within 50 metres lead in:
12.16 | Channels, angles, tees and flats |  | 29 | kg | 1.49 |  |  | Excess(+) | 1 | Full Conversion | INR | [40 empty] | 43.21 | 43.21 | INR Forty Three and Paise Twenty One Only | 12.16 | Channels, angles, tees and flats | 29 | kg
12.17 | Dismantling steel work in built up sections in angles, tees, flats and channels including all gusset plates, bolts, nuts, cutting rivets, welding etc. including dismembering and stacking within 50 metres lead. |  | 29 | kg | 3.64 |  |  | Excess(+) | 1 | Full Conversion | INR | [40 empty] | 105.56 | 105.56 | INR One Hundred & Five and Paise Fifty Six Only | 12.17 | Dismantling steel work in built up sections in angles, tees, flats and channels including all gusset plates, bolts, nuts, cutting rivets, welding etc. including dismembering and stacking within 50 metres lead. | 29 | kg
12.18 | Dismantling tile work in floors and roofs laid in cement mortar including stacking material within 50 metres lead. | [53 empty] | 12.18 | Dismantling tile work in floors and roofs laid in cement mortar including stacking material within 50 metres lead.
12.19 | For thickness of tiles 10 mm to 25 mm |  | 29 | sqm | 48.09 |  |  | Excess(+) | 1 | Full Conversion | INR | [40 empty] | 1394.61 | 1394.61 | INR One Thousand Three Hundred & Ninety Four and Paise Sixty One Only | 12.19 | For thickness of tiles 10 mm to 25 mm | 29 | sqm
12.2 | Demolishing brick tile covering in terracing including stacking of serviceable material and disposal of unserviceable material within 50 metres lead. |  | 29 | sqm | 69.79 |  |  | Excess(+) | 1 | Full Conversion | INR | [40 empty] | 2023.91 | 2023.91 | INR Two Thousand &Twenty Three and Paise Ninety One Only | 12.2 | Demolishing brick tile covering in terracing including stacking of serviceable material and disposal of unserviceable material within 50 metres lead. | 29 | sqm
12.21 | Dismantling and stacking within 50 metres lead, fencing posts or struts including all earth work and dismantling of concrete etc. in base of: | [53 empty] | 12.21 | Dismantling and stacking within 50 metres lead, fencing posts or struts including all earth work and dismantling of concrete etc. in base of:
12.22 | T' or 'L' iron or pipe |  | 29 | each | 149.28 |  |  | Excess(+) | 1 | Full Conversion | INR | [40 empty] | 4329.12 | 4329.12 | INR Four Thousand Three Hundred & Twenty Nine and Paise Twelve Only | 12.22 | T' or 'L' iron or pipe | 29 | each
12.23 | Dismantling barbed wire or flexible wire rope in fencing including making rolls and stacking within 50 metres lead. |  | 583 | kg | 23.02 |  |  | Excess(+) | 1 | Full Conversion | INR | [40 empty] | 13420.66 | 13420.66 | INR Thirteen Thousand Four Hundred & Twenty and Paise Sixty Six Only | 12.23 | Dismantling barbed wire or flexible wire rope in fencing including making rolls and stacking within 50 metres lead. | 583 | kg
12.24 | Dismantling C.I. pipes including excavation and refilling trenches after taking out the pipes, manually/ by mechanical means breaking lead caulked joints, melting of lead and making into blocks including stacking of pipes & lead at site within 50 metre lead as per direction of Engineer-in-charge: | [53 empty] | 12.24 | Dismantling C.I. pipes including excavation and refilling trenches after taking out the pipes, manually/ by mechanical means breaking lead caulked joints, melting of lead and making into blocks including stacking of pipes & lead at site within 50 metre lead as per direction of Engineer-in-charge:
12.25 | Up to 150 mm diameter |  | 12 | metre | 262.21 |  |  | Excess(+) | 1 | Full Conversion | INR | [40 empty] | 3146.52 | 3146.52 | INR Three Thousand One Hundred & Forty Six and Paise Fifty Two Only | 12.25 | Up to 150 mm diameter | 12 | metre
12.26 | Dismantling old plaster or skirting raking out joints and cleaning the surface for plaster including disposal of rubbish to the dumping ground within 50 metres lead. |  | 146 | sqm | 34.2 |  |  | Excess(+) | 1 | Full Conversion | INR | [40 empty] | 4993.2 | 4993.2 | INR Four Thousand Nine Hundred & Ninety Three and Paise Twenty Only | 12.26 | Dismantling old plaster or skirting raking out joints and cleaning the surface for plaster including disposal of rubbish to the dumping ground within 50 metres lead. | 146 | sqm
12.27 | Disposal of building rubbish / malba / similar unserviceable, dismantled or waste materials by mechanical means, including loading, transporting, unloading to approved municipal dumping ground or as approved by Engineer-in-charge, beyond 50 m initial lead, for all leads including all lifts involved. |  | 58 | cum | 121.74 |  |  | Excess(+) | 1 | Full Conversion | INR | [40 empty] | 7060.92 | 7060.92 | INR Seven Thousand &Sixty and Paise Ninety Two Only | 12.27 | Disposal of building rubbish / malba / similar unserviceable, dismantled or waste materials by mechanical means, including loading, transporting, unloading to approved municipal dumping ground or as approved by Engineer-in-charge, beyond 50 m initial lead, for all leads including all lifts involved. | 58 | cum
13 | ROAD WORK | [53 empty] | 13 | ROAD WORK
13.01 | Fencing with angle iron post placed at required distance embedded in cement concrete blocks, every 15th post, last but one end post and corner post shall be strutted on both sides and end post on one side only and provided with horizontal lines and two diagonals interwoven with horizontal wires, of barbed wire weighing 9.38 kg per 100 m (minimum), between the two posts fitted and fixed with G.I. staples, turn buckles etc. complete. (Cost of posts, struts, earth work and concrete work to be paid for separately). Payment to be made per metre cost of total length of barbed wire used. | [53 empty] | 13.01 | Fencing with angle iron post placed at required distance embedded in cement concrete blocks, every 15th post, last but one end post and corner post shall be strutted on both sides and end post on one side only and provided with horizontal lines and two diagonals interwoven with horizontal wires, of barbed wire weighing 9.38 kg per 100 m (minimum), between the two posts fitted and fixed with G.I. staples, turn buckles etc. complete. (Cost of posts, struts, earth work and concrete work to be paid for separately). Payment to be made per metre cost of total length of barbed wire used.
13.02 | With G.I. barbed wire |  | 117 | metre | 16.7 |  |  | Excess(+) | 1 | Full Conversion | INR | [40 empty] | 1953.9 | 1953.9 | INR One Thousand Nine Hundred & Fifty Three and Paise Ninety Only | 13.02 | With G.I. barbed wire | 117 | metre
13.03 | Supplying at site Angle iron post & strut of required size including bottom to be split and bent at right angle in opposite direction for 10 cm length and drilling holes upto 10 mm dia. etc. complete. |  | 58 | kg | 81.02 |  |  | Excess(+) | 1 | Full Conversion | INR | [40 empty] | 4699.16 | 4699.16 | INR Four Thousand Six Hundred & Ninety Nine and Paise Sixteen Only | 13.03 | Supplying at site Angle iron post & strut of required size including bottom to be split and bent at right angle in opposite direction for 10 cm length and drilling holes upto 10 mm dia. etc. complete. | 58 | kg
13.04 | Welded steel wire fabric fencing with posts of specified material and of standard design placed and embedded in cement concrete blocks 45x45x 60 cm of mix 1:5:10 (1 cement:5 fine sand : 10 graded stone aggregate 40 mm nominal size), every 15th post, last but one end post and corner post shall be strutted on both sides and end post on one side only and struts embedded in cement concrete blocks 70x45x50 cm of the same mix, provided with welded steel wire fabric fixed between the posts fitted and fixed with G.I. staples on wooden plugs or tied to 6 mm bar nibs with G.I. binding wire (cost of posts, welded steel wire fabric, painting, earth work in excavation and concrete to be paid for separately). |  | 35 | Sqm | 44.72 |  |  | Excess(+) | 1 | Full Conversion | INR | [40 empty] | 1565.2 | 1565.2 | INR One Thousand Five Hundred & Sixty Five and Paise Twenty Only | 13.04 | Welded steel wire fabric fencing with posts of specified material and of standard design placed and embedded in cement concrete blocks 45x45x 60 cm of mix 1:5:10 (1 cement:5 fine sand : 10 graded stone aggregate 40 mm nominal size), every 15th post, last but one end post and corner post shall be strutted on both sides and end post on one side only and struts embedded in cement concrete blocks 70x45x50 cm of the same mix, provided with welded steel wire fabric fixed between the posts fitted and fixed with G.I. staples on wooden plugs or tied to 6 mm bar nibs with G.I. binding wire (cost of posts, welded steel wire fabric, painting, earth work in excavation and concrete to be paid for separately). | 35 | Sqm
13.05 | Providing and fixing in position pre-moulded joint filler in expansion joints. |  | 6 | per cm depth per cm width per m length | 2.72 |  |  | Excess(+) | 1 | Full Conversion | INR | [40 empty] | 16.32 | 16.32 | INR Sixteen and Paise Thirty Two Only | 13.05 | Providing and fixing in position pre-moulded joint filler in expansion joints. | 6 | per cm depth per cm width per m length
13.06 | Providing and laying in position bitumen hot sealing compound for expansion joints etc. | [53 empty] | 13.06 | Providing and laying in position bitumen hot sealing compound for expansion joints etc.
13.07 | Using grade 'A' sealing compound. |  | 6 | Per cm depth per cm width per m length | 2.89 |  |  | Excess(+) | 1 | Full Conversion | INR | [40 empty] | 17.34 | 17.34 | INR Seventeen and Paise Thirty Four Only | 13.07 | Using grade 'A' sealing compound. | 6 | Per cm depth per cm width per m length
13.08 | Providing and fixing G.I. chain link fabric fencing of required width in mesh size 50x50 mm including strengthening with 2 mm dia wire or nuts, bolts and washers as required complete as per the direction of Engineer-in-charge. | [53 empty] | 13.08 | Providing and fixing G.I. chain link fabric fencing of required width in mesh size 50x50 mm including strengthening with 2 mm dia wire or nuts, bolts and washers as required complete as per the direction of Engineer-in-charge.
13.09 | Made of G.I. wire of dia 4 mm |  | 4 | sqm | 698.99 |  |  | Excess(+) | 1 | Full Conversion | INR | [40 empty] | 2795.96 | 2795.96 | INR Two Thousand Seven Hundred & Ninety Five and Paise Ninety Six Only | 13.09 | Made of G.I. wire of dia 4 mm | 4 | sqm
13.1 | Provuding and fixing temporary barricading all round the construction artea,made with 24 Gauge G.I.sheet of size 0.90m (before currugation)x300 m, with vertical ballies and two no. horizantal ballies of 75 mm to 100 mm dia. & height upto 2.00 m from groun level including necessary excavation in digging holes and refilling earth complete. and barricade shall be braced with inclined ballies at every 10 m The barrcading provided shall be retained in position at site continuously I/c shifting of barricading from one locan as many times as required during the execution of entire work till its completion. Rate included its maintenance for damages, painting, all incidentals, labour materials, equipment and works required to execute the jobs. The barricading shall notr be removed without prior approval of Engineer-in-charge. ( Note : One time payment shall be made for providing baicading from start of work till completion of work i/c shifting. The barricading shall remain to be the property of the contractor till completion of the work ). |  | 29 | Metre | 1011.22 |  |  | Excess(+) | 1 | Full Conversion | INR | [40 empty] | 29325.38 | 29325.38 | INR Twenty Nine Thousand Three Hundred & Twenty Five and Paise Thirty Eight Only | 13.1 | Provuding and fixing temporary barricading all round the construction artea,made with 24 Gauge G.I.sheet of size 0.90m (before currugation)x300 m, with vertical ballies and two no. horizantal ballies of 75 mm to 100 mm dia. & height upto 2.00 m from groun level including necessary excavation in digging holes and refilling earth complete. and barricade shall be braced with inclined ballies at every 10 m The barrcading provided shall be retained in position at site continuously I/c shifting of barricading from one locan as many times as required during the execution of entire work till its completion. Rate included its maintenance for damages, painting, all incidentals, labour materials, equipment and works required to execute the jobs. The barricading shall notr be removed without prior approval of Engineer-in-charge. ( Note : One time payment shall be made for providing baicading from start of work till completion of work i/c shifting. The barricading shall remain to be the property of the contractor till completion of the work ). | 29 | Metre
14 | SANITARY INSTALLATIONS | [53 empty] | 14 | SANITARY INSTALLATIONS
14.01 | Providing and fixing water closet squatting pan (Indian type W.C. pan ) with 100 mm sand cast Iron P or S trap, 10 litre low level white P.V.C. flushing cistern, including flush pipe, with manually controlled device (handle lever) conforming to IS : 7231, with all fittings and fixtures complete, including cutting and making good the walls and floors wherever required: | [53 empty] | 14.01 | Providing and fixing water closet squatting pan (Indian type W.C. pan ) with 100 mm sand cast Iron P or S trap, 10 litre low level white P.V.C. flushing cistern, including flush pipe, with manually controlled device (handle lever) conforming to IS : 7231, with all fittings and fixtures complete, including cutting and making good the walls and floors wherever required:
14.02 | White Vitreous china Orissa pattern W.C. pan of size 580x440 mm with integral type foot rests |  | 3 | each | 4753.62 |  |  | Excess(+) | 1 | Full Conversion | INR | [40 empty] | 14260.86 | 14260.86 | INR Fourteen Thousand Two Hundred & Sixty and Paise Eighty Six Only | 14.02 | White Vitreous china Orissa pattern W.C. pan of size 580x440 mm with integral type foot rests | 3 | each
14.03 | Providing and fixing white vitreous china pedestal type water closet (European type W.C. pan) with seat and lid, 10 litre low level white P.V.C. flushing cistern, including flush pipe, with manually controlled device (handle lever), conforming to IS : 7231, with all fittings and fixtures complete, including cutting and making good the walls and floors wherever required : | [53 empty] | 14.03 | Providing and fixing white vitreous china pedestal type water closet (European type W.C. pan) with seat and lid, 10 litre low level white P.V.C. flushing cistern, including flush pipe, with manually controlled device (handle lever), conforming to IS : 7231, with all fittings and fixtures complete, including cutting and making good the walls and floors wherever required :
14.04 | W.C. pan with ISI marked white solid plastic seat and lid |  | 5 | each | 4612.85 |  |  | Excess(+) | 1 | Full Conversion | INR | [40 empty] | 23064.25 | 23064.25 | INR Twenty Three Thousand &Sixty Four and Paise Twenty Five Only | 14.04 | W.C. pan with ISI marked white solid plastic seat and lid | 5 | each
14.05 | W.C. pan with ISI marked black solid plastic seat and lid |  | 1 | each | 4507.28 |  |  | Excess(+) | 1 | Full Conversion | INR | [40 empty] | 4507.28 | 4507.28 | INR Four Thousand Five Hundred & Seven and Paise Twenty Eight Only | 14.05 | W.C. pan with ISI marked black solid plastic seat and lid | 1 | each
14.06 | Providing and fixing wash basin with C.I. brackets, 15 mm C.P. brass pillar taps, 32 mm C.P. brass waste of standard pattern, including painting of fittings and brackets, cutting and making good the walls wherever require: | [53 empty] | 14.06 | Providing and fixing wash basin with C.I. brackets, 15 mm C.P. brass pillar taps, 32 mm C.P. brass waste of standard pattern, including painting of fittings and brackets, cutting and making good the walls wherever require:
14.07 | White Vitreous China Flat back wash basin size 550x 400 mm with single 15 mm C.P. brass pillar tap |  | 3 | each | 2201.18 |  |  | Excess(+) | 1 | Full Conversion | INR | [40 empty] | 6603.54 | 6603.54 | INR Six Thousand Six Hundred & Three and Paise Fifty Four Only | 14.07 | White Vitreous China Flat back wash basin size 550x 400 mm with single 15 mm C.P. brass pillar tap | 3 | each
14.08 | Providing and fixing Stainless Steel A ISi 304 (18/8) kitchen sink as per IS: 13983 with C.I. brackets and stainless steel plug 40 mm, including painting of fittings and brackets, cutting and making good the walls wherever required : | [53 empty] | 14.08 | Providing and fixing Stainless Steel A ISi 304 (18/8) kitchen sink as per IS: 13983 with C.I. brackets and stainless steel plug 40 mm, including painting of fittings and brackets, cutting and making good the walls wherever required :
14.09 | Kitchen sink with drain board | [53 empty] | 14.09 | Kitchen sink with drain board
14.1 | 510x1040 mm bowl depth 200 mm |  | 2 | each | 4896.19 |  |  | Excess(+) | 1 | Full Conversion | INR | [40 empty] | 9792.38 | 9792.38 | INR Nine Thousand Seven Hundred & Ninety Two and Paise Thirty Eight Only | 14.1 | 510x1040 mm bowl depth 200 mm | 2 | each
14.11 | Providing and fixing 8 mm dia C.P. / S.S. Jet with flexible tube upto 1 metre long with S.S. triangular plate to Eureopean type W.C. of quality and make as approved by Engineer - in - charge. |  | 7 | each | 260.89 |  |  | Excess(+) | 1 | Full Conversion | INR | [40 empty] | 1826.23 | 1826.23 | INR One Thousand Eight Hundred & Twenty Six and Paise Twenty Three Only | 14.11 | Providing and fixing 8 mm dia C.P. / S.S. Jet with flexible tube upto 1 metre long with S.S. triangular plate to Eureopean type W.C. of quality and make as approved by Engineer - in - charge. | 7 | each
14.12 | Providing and fixing P.V.C. low level flushing cistern with manually controlled device (handle lever) conforming to IS : 7231, with all fittings and fixtures complete. | [53 empty] | 14.12 | Providing and fixing P.V.C. low level flushing cistern with manually controlled device (handle lever) conforming to IS : 7231, with all fittings and fixtures complete.
14.13 | 10 litre capacity - White |  | 14 | each | 876.76 |  |  | Excess(+) | 1 | Full Conversion | INR | [40 empty] | 12274.64 | 12274.64 | INR Twelve Thousand Two Hundred & Seventy Four and Paise Sixty Four Only | 14.13 | 10 litre capacity - White | 14 | each
14.14 | Providing and fixing solid plastic seat with lid for pedestal type W.C. pan complete : | [53 empty] | 14.14 | Providing and fixing solid plastic seat with lid for pedestal type W.C. pan complete :
14.15 | Black solid plastic seat with lid |  | 4 | each | 395.09 |  |  | Excess(+) | 1 | Full Conversion | INR | [40 empty] | 1580.36 | 1580.36 | INR One Thousand Five Hundred & Eighty and Paise Thirty Six Only | 14.15 | Black solid plastic seat with lid | 4 | each
14.16 | Providing and fixing CP Brass 32mm size Bottle Trap of approved quality & make and as per the direction of Engineer- in-charge. |  | 7 | each | 774.27 |  |  | Excess(+) | 1 | Full Conversion | INR | [40 empty] | 5419.89 | 5419.89 | INR Five Thousand Four Hundred & Nineteen and Paise Eighty Nine Only | 14.16 | Providing and fixing CP Brass 32mm size Bottle Trap of approved quality & make and as per the direction of Engineer- in-charge. | 7 | each
14.17 | Providing and fixing CP Brass Single lever telephonic wall mixer of quality & make as approved by Engineer in charge. (a) 15 mm nominal dia |  | 7 | each | 5360.46 |  |  | Excess(+) | 1 | Full Conversion | INR | [40 empty] | 37523.22 | 37523.22 | INR Thirty Seven Thousand Five Hundred & Twenty Three and Paise Twenty Two Only | 14.17 | Providing and fixing CP Brass Single lever telephonic wall mixer of quality & make as approved by Engineer in charge. (a) 15 mm nominal dia | 7 | each
14.18 | Providing and fixing white vitreous china flat back or wall corner type lipped front urinal basin of 430x260x350 mm or 340x410x265 mm sizes respectively. |  | 2 | each | 1139.63 |  |  | Excess(+) | 1 | Full Conversion | INR | [40 empty] | 2279.26 | 2279.26 | INR Two Thousand Two Hundred & Seventy Nine and Paise Twenty Six Only | 14.18 | Providing and fixing white vitreous china flat back or wall corner type lipped front urinal basin of 430x260x350 mm or 340x410x265 mm sizes respectively. | 2 | each
14.19 | Providing and fixing P.V.C. waste pipe for sink or wash basin including P.V.C. waste fittings complete. | [53 empty] | 14.19 | Providing and fixing P.V.C. waste pipe for sink or wash basin including P.V.C. waste fittings complete.
14.2 | Semi rigid pipe | [53 empty] | 14.2 | Semi rigid pipe
14.21 | 32 mm dia |  | 1 | each | 76.9 |  |  | Excess(+) | 1 | Full Conversion | INR | [40 empty] | 76.9 | 76.9 | INR Seventy Six and Paise Ninety Only | 14.21 | 32 mm dia | 1 | each
14.22 | 40 mm dia |  | 1 | each | 86.28 |  |  | Excess(+) | 1 | Full Conversion | INR | [40 empty] | 86.28 | 86.28 | INR Eighty Six and Paise Twenty Eight Only | 14.22 | 40 mm dia | 1 | each
14.23 | Flexible pipe | [53 empty] | 14.23 | Flexible pipe
14.24 | 32 mm dia |  | 5 | each | 88.65 |  |  | Excess(+) | 1 | Full Conversion | INR | [40 empty] | 443.25 | 443.25 | INR Four Hundred & Forty Three and Paise Twenty Five Only | 14.24 | 32 mm dia | 5 | each
14.25 | 40 mm dia |  | 5 | each | 88.65 |  |  | Excess(+) | 1 | Full Conversion | INR | [40 empty] | 443.25 | 443.25 | INR Four Hundred & Forty Three and Paise Twenty Five Only | 14.25 | 40 mm dia | 5 | each
14.26 | Providing and fixing 600x450 mm beveled edge mirror of superior glass (of approved quality) complete with 6 mm thick hard board ground fixed to wooden cleats with C.P. brass screws and washers complete. |  | 6 | each | 1124.99 |  |  | Excess(+) | 1 | Full Conversion | INR | [40 empty] | 6749.94 | 6749.94 | INR Six Thousand Seven Hundred & Forty Nine and Paise Ninety Four Only | 14.26 | Providing and fixing 600x450 mm beveled edge mirror of superior glass (of approved quality) complete with 6 mm thick hard board ground fixed to wooden cleats with C.P. brass screws and washers complete. | 6 | each
14.27 | Providing and fixing mirror of superior glass (of approved quality) and of required shape and size with plastic moulded frame of approved make and shade with 6 mm thick hard board backing : | [53 empty] | 14.27 | Providing and fixing mirror of superior glass (of approved quality) and of required shape and size with plastic moulded frame of approved make and shade with 6 mm thick hard board backing :
14.28 | Rectangular shape 1500x450 mm |  | 1 | each | 1566.46 |  |  | Excess(+) | 1 | Full Conversion | INR | [40 empty] | 1566.46 | 1566.46 | INR One Thousand Five Hundred & Sixty Six and Paise Forty Six Only | 14.28 | Rectangular shape 1500x450 mm | 1 | each
14.29 | Providing and fixing 600x120x5 mm glass shelf with edges round off, supported on anodised aluminium angle frame with C.P. brass brackets and guard rail complete fixed with 40 mm long screws, rawl plugs etc., complete. |  | 4 | each | 738.1 |  |  | Excess(+) | 1 | Full Conversion | INR | [40 empty] | 2952.4 | 2952.4 | INR Two Thousand Nine Hundred & Fifty Two and Paise Forty Only | 14.29 | Providing and fixing 600x120x5 mm glass shelf with edges round off, supported on anodised aluminium angle frame with C.P. brass brackets and guard rail complete fixed with 40 mm long screws, rawl plugs etc., complete. | 4 | each
14.3 | Providing and fixing toilet paper holder : | [53 empty] | 14.3 | Providing and fixing toilet paper holder :
14.31 | C.P. brass |  | 4 | each | 511.84 |  |  | Excess(+) | 1 | Full Conversion | INR | [40 empty] | 2047.36 | 2047.36 | INR Two Thousand &Forty Seven and Paise Thirty Six Only | 14.31 | C.P. brass | 4 | each
14.32 | Providing and fixing soil, waste and vent pipes : | [53 empty] | 14.32 | Providing and fixing soil, waste and vent pipes :
14.33 | 100 mm dia | [53 empty] | 14.33 | 100 mm dia
14.34 | Centrifugally cast (spun) iron socket & spigot (S&S) pipe as per IS: 3989 |  | 23 | metre | 957.65 |  |  | Excess(+) | 1 | Full Conversion | INR | [40 empty] | 22025.95 | 22025.95 | INR Twenty Two Thousand &Twenty Five and Paise Ninety Five Only | 14.34 | Centrifugally cast (spun) iron socket & spigot (S&S) pipe as per IS: 3989 | 23 | metre
14.35 | 75 mm diameter : | [53 empty] | 14.35 | 75 mm diameter :
14.36 | Centrifugally cast (spun) iron socketed pipe as per IS: 3989 |  | 7 | metre | 869.84 |  |  | Excess(+) | 1 | Full Conversion | INR | [40 empty] | 6088.88 | 6088.88 | INR Six Thousand &Eighty Eight and Paise Eighty Eight Only | 14.36 | Centrifugally cast (spun) iron socketed pipe as per IS: 3989 | 7 | metre
14.37 | Providing and fixing M.S. holder-bat clamps of approved design to Sand Cast iron/cast iron (spun) pipe embedded in and including cement concrete blocks 10x10x10 cm of 1:2:4 mix (1 cement : 2 coarse sand : 4 graded stone aggregate 20 mm nominal size), including cost of cutting holes and making good the walls etc. : | [53 empty] | 14.37 | Providing and fixing M.S. holder-bat clamps of approved design to Sand Cast iron/cast iron (spun) pipe embedded in and including cement concrete blocks 10x10x10 cm of 1:2:4 mix (1 cement : 2 coarse sand : 4 graded stone aggregate 20 mm nominal size), including cost of cutting holes and making good the walls etc. :
14.38 | For 100 mm dia pipe |  | 6 | each | 252.04 |  |  | Excess(+) | 1 | Full Conversion | INR | [40 empty] | 1512.24 | 1512.24 | INR One Thousand Five Hundred & Twelve and Paise Twenty Four Only | 14.38 | For 100 mm dia pipe | 6 | each
14.39 | Providing and fixing bend of required degree with access door, insertion rubber washer 3 mm thick, bolts and nuts complete. | [53 empty] | 14.39 | Providing and fixing bend of required degree with access door, insertion rubber washer 3 mm thick, bolts and nuts complete.
14.4 | 100 mm dia | [53 empty] | 14.4 | 100 mm dia
14.41 | Sand cast iron S&S as per IS - 3989 |  | 2 | each | 404.78 |  |  | Excess(+) | 1 | Full Conversion | INR | [40 empty] | 809.56 | 809.56 | INR Eight Hundred & Nine and Paise Fifty Six Only | 14.41 | Sand cast iron S&S as per IS - 3989 | 2 | each
14.42 | 75 mm dia | [53 empty] | 14.42 | 75 mm dia
14.43 | Sand cast iron S&S as per IS- 3989 |  | 1 | each | 337.35 |  |  | Excess(+) | 1 | Full Conversion | INR | [40 empty] | 337.35 | 337.35 | INR Three Hundred & Thirty Seven and Paise Thirty Five Only | 14.43 | Sand cast iron S&S as per IS- 3989 | 1 | each
14.44 | Providing and fixing plain bend of required degree. | [53 empty] | 14.44 | Providing and fixing plain bend of required degree.
14.45 | 100 mm dia | [53 empty] | 14.45 | 100 mm dia
14.46 | Sand cast iron S&S as per IS : 3989 |  | 2 | each | 342.61 |  |  | Excess(+) | 1 | Full Conversion | INR | [40 empty] | 685.22 | 685.22 | INR Six Hundred & Eighty Five and Paise Twenty Two Only | 14.46 | Sand cast iron S&S as per IS : 3989 | 2 | each
14.47 | 75 mm dia | [53 empty] | 14.47 | 75 mm dia
14.48 | Sand cast iron S&S as per IS - 3989 |  | 1 | each | 254.06 |  |  | Excess(+) | 1 | Full Conversion | INR | [40 empty] | 254.06 | 254.06 | INR Two Hundred & Fifty Four and Paise Six Only | 14.48 | Sand cast iron S&S as per IS - 3989 | 1 | each
14.49 | Providing and fixing heel rest sanitary bend | [53 empty] | 14.49 | Providing and fixing heel rest sanitary bend
14.5 | 100 mm dia | [53 empty] | 14.5 | 100 mm dia
14.51 | Sand cast iron S&S as per IS - 3989 |  | 1 | each | 378.96 |  |  | Excess(+) | 1 | Full Conversion | INR | [40 empty] | 378.96 | 378.96 | INR Three Hundred & Seventy Eight and Paise Ninety Six Only | 14.51 | Sand cast iron S&S as per IS - 3989 | 1 | each
14.52 | Providing and fixing single equal plain junction of required degree with access door, insertion rubber washer 3 mm thick, bolts and nuts complete. | [53 empty] | 14.52 | Providing and fixing single equal plain junction of required degree with access door, insertion rubber washer 3 mm thick, bolts and nuts complete.
14.53 | 100x100x100 mm | [53 empty] | 14.53 | 100x100x100 mm
14.54 | Sand cast iron S&S as per IS - 3989 |  | 2 | each | 633.54 |  |  | Excess(+) | 1 | Full Conversion | INR | [40 empty] | 1267.08 | 1267.08 | INR One Thousand Two Hundred & Sixty Seven and Paise Eight Only | 14.54 | Sand cast iron S&S as per IS - 3989 | 2 | each
14.55 | 75x75x75 mm | [53 empty] | 14.55 | 75x75x75 mm
14.56 | Sand cast iron S&S as per IS - 3989 |  | 1 | each | 481.67 |  |  | Excess(+) | 1 | Full Conversion | INR | [40 empty] | 481.67 | 481.67 | INR Four Hundred & Eighty One and Paise Sixty Seven Only | 14.56 | Sand cast iron S&S as per IS - 3989 | 1 | each
14.57 | Providing and fixing single equal plain junction of required degree : | [53 empty] | 14.57 | Providing and fixing single equal plain junction of required degree :
14.58 | 100x100x100 mm | [53 empty] | 14.58 | 100x100x100 mm
14.59 | Sand cast iron S&S as per IS - 3989 |  | 2 | each | 585.44 |  |  | Excess(+) | 1 | Full Conversion | INR | [40 empty] | 1170.88 | 1170.88 | INR One Thousand One Hundred & Seventy and Paise Eighty Eight Only | 14.59 | Sand cast iron S&S as per IS - 3989 | 2 | each
14.6 | 75x75x75 mm | [53 empty] | 14.6 | 75x75x75 mm
14.61 | Sand cast iron S&S as per IS - 3989 |  | 1 | each | 412.45 |  |  | Excess(+) | 1 | Full Conversion | INR | [40 empty] | 412.45 | 412.45 | INR Four Hundred & Twelve and Paise Forty Five Only | 14.61 | Sand cast iron S&S as per IS - 3989 | 1 | each
14.62 | Providing and fixing single equal plain invert branch of required degree : | [53 empty] | 14.62 | Providing and fixing single equal plain invert branch of required degree :
14.63 | 100x100x100 mm | [53 empty] | 14.63 | 100x100x100 mm
14.64 | Sand cast iron S&S as per IS - 3989 |  | 2 | each | 530.29 |  |  | Excess(+) | 1 | Full Conversion | INR | [40 empty] | 1060.58 | 1060.58 | INR One Thousand &Sixty and Paise Fifty Eight Only | 14.64 | Sand cast iron S&S as per IS - 3989 | 2 | each
14.65 | Providing and fixing terminal guard : | [53 empty] | 14.65 | Providing and fixing terminal guard :
14.66 | 100 mm | [53 empty] | 14.66 | 100 mm
14.67 | Sand cast iron S&S as per IS - 3989 |  | 2 | each | 341.43 |  |  | Excess(+) | 1 | Full Conversion | INR | [40 empty] | 682.86 | 682.86 | INR Six Hundred & Eighty Two and Paise Eighty Six Only | 14.67 | Sand cast iron S&S as per IS - 3989 | 2 | each
14.68 | 75 mm | [53 empty] | 14.68 | 75 mm
14.69 | Sand cast iron S&S as per IS - 3989 |  | 1 | each | 271.68 |  |  | Excess(+) | 1 | Full Conversion | INR | [40 empty] | 271.68 | 271.68 | INR Two Hundred & Seventy One and Paise Sixty Eight Only | 14.69 | Sand cast iron S&S as per IS - 3989 | 1 | each
14.7 | Providing and fixing collar : | [53 empty] | 14.7 | Providing and fixing collar :
14.71 | 100 mm | [53 empty] | 14.71 | 100 mm
14.72 | Sand cast iron S&S as per IS - 3989 |  | 12 | each | 359.01 |  |  | Excess(+) | 1 | Full Conversion | INR | [40 empty] | 4308.12 | 4308.12 | INR Four Thousand Three Hundred & Eight and Paise Twelve Only | 14.72 | Sand cast iron S&S as per IS - 3989 | 12 | each
14.73 | 75 mm | [53 empty] | 14.73 | 75 mm
14.74 | Sand cast iron S&S as per IS - 3989 |  | 6 | each | 224.73 |  |  | Excess(+) | 1 | Full Conversion | INR | [40 empty] | 1348.38 | 1348.38 | INR One Thousand Three Hundred & Forty Eight and Paise Thirty Eight Only | 14.74 | Sand cast iron S&S as per IS - 3989 | 6 | each
14.75 | Providing lead caulked joints to sand cast iron/centrifugally cast (spun) iron pipes and fittings of diameter : | [53 empty] | 14.75 | Providing lead caulked joints to sand cast iron/centrifugally cast (spun) iron pipes and fittings of diameter :
14.76 | 100 mm |  | 47 | each | 422.14 |  |  | Excess(+) | 1 | Full Conversion | INR | [40 empty] | 19840.58 | 19840.58 | INR Nineteen Thousand Eight Hundred & Forty and Paise Fifty Eight Only | 14.76 | 100 mm | 47 | each
14.77 | 75 mm |  | 23 | each | 357.65 |  |  | Excess(+) | 1 | Full Conversion | INR | [40 empty] | 8225.95 | 8225.95 | INR Eight Thousand Two Hundred & Twenty Five and Paise Ninety Five Only | 14.77 | 75 mm | 23 | each
14.78 | Providing and fixing trap of self cleansing design with screwed down or hinged grating with or without vent arm complete, including cost of cutting and making good the walls and floors : | [53 empty] | 14.78 | Providing and fixing trap of self cleansing design with screwed down or hinged grating with or without vent arm complete, including cost of cutting and making good the walls and floors :
14.79 | 100 mm inlet and 100 mm outlet | [53 empty] | 14.79 | 100 mm inlet and 100 mm outlet
14.8 | Sand cast iron S&S as per IS: 3989 |  | 6 | each | 1326.22 |  |  | Excess(+) | 1 | Full Conversion | INR | [40 empty] | 7957.32 | 7957.32 | INR Seven Thousand Nine Hundred & Fifty Seven and Paise Thirty Two Only | 14.8 | Sand cast iron S&S as per IS: 3989 | 6 | each
14.81 | 100 mm inlet and 75 mm outlet | [53 empty] | 14.81 | 100 mm inlet and 75 mm outlet
14.82 | Sand cast iron S&S as per IS - 3989 |  | 2 | each | 1384.88 |  |  | Excess(+) | 1 | Full Conversion | INR | [40 empty] | 2769.76 | 2769.76 | INR Two Thousand Seven Hundred & Sixty Nine and Paise Seventy Six Only | 14.82 | Sand cast iron S&S as per IS - 3989 | 2 | each
14.83 | Providing and fixing vitreous china dual purpose closet suitable for use as squatting pan or European type water closet (Anglo Indian W.C pan) with seat & lid fixed with C.P. brass hinges and rubber buffers, 10 litre low level flushing cistern with fitting and brackets, 40 mm flush bend, 20 mm over flow pipe, with specials of standard make and mosquito proof coupling of approved municipal design complete, including painting of fittings and brackets, cutting and making good the walls and floors wherever required: | [53 empty] | 14.83 | Providing and fixing vitreous china dual purpose closet suitable for use as squatting pan or European type water closet (Anglo Indian W.C pan) with seat & lid fixed with C.P. brass hinges and rubber buffers, 10 litre low level flushing cistern with fitting and brackets, 40 mm flush bend, 20 mm over flow pipe, with specials of standard make and mosquito proof coupling of approved municipal design complete, including painting of fittings and brackets, cutting and making good the walls and floors wherever required:
14.84 | White vitreous china dual purpose WC pan with white solid plastic seat and lid with white vitreous china flushing cistern and C.P. flush bend. |  | 1 | each | 8789.04 |  |  | Excess(+) | 1 | Full Conversion | INR | [40 empty] | 8789.04 | 8789.04 | INR Eight Thousand Seven Hundred & Eighty Nine and Paise Four Only | 14.84 | White vitreous china dual purpose WC pan with white solid plastic seat and lid with white vitreous china flushing cistern and C.P. flush bend. | 1 | each
15 | WATER SUPPLY | [53 empty] | 15 | WATER SUPPLY
15.01 | Providing and fixing G.I. pipes complete with G.I. fittings and clamps, i/c cutting and making good the walls etc. INTERNAL WORK - EXPOSED ON WALL | [53 empty] | 15.01 | Providing and fixing G.I. pipes complete with G.I. fittings and clamps, i/c cutting and making good the walls etc. INTERNAL WORK - EXPOSED ON WALL
15.02 | 15 mm dia nominal bore |  | 47 | metre | 249.8 |  |  | Excess(+) | 1 | Full Conversion | INR | [40 empty] | 11740.6 | 11740.6 | INR Eleven Thousand Seven Hundred & Forty and Paise Sixty Only | 15.02 | 15 mm dia nominal bore | 47 | metre
15.03 | 20 mm dia nominal bore |  | 35 | metre | 301.71 |  |  | Excess(+) | 1 | Full Conversion | INR | [40 empty] | 10559.85 | 10559.85 | INR Ten Thousand Five Hundred & Fifty Nine and Paise Eighty Five Only | 15.03 | 20 mm dia nominal bore | 35 | metre
15.04 | 25 mm dia nominal bore |  | 4 | metre | 384.04 |  |  | Excess(+) | 1 | Full Conversion | INR | [40 empty] | 1536.16 | 1536.16 | INR One Thousand Five Hundred & Thirty Six and Paise Sixteen Only | 15.04 | 25 mm dia nominal bore | 4 | metre
15.05 | 32 mm dia nominal bore |  | 2 | metre | 464.45 |  |  | Excess(+) | 1 | Full Conversion | INR | [40 empty] | 928.9 | 928.9 | INR Nine Hundred & Twenty Eight and Paise Ninety Only | 15.05 | 32 mm dia nominal bore | 2 | metre
15.06 | 40 mm dia nominal bore |  | 1 | metre | 560.81 |  |  | Excess(+) | 1 | Full Conversion | INR | [40 empty] | 560.81 | 560.81 | INR Five Hundred & Sixty and Paise Eighty One Only | 15.06 | 40 mm dia nominal bore | 1 | metre
15.07 | 50 mm dia nominal bore |  | 1 | metre | 689.83 |  |  | Excess(+) | 1 | Full Conversion | INR | [40 empty] | 689.83 | 689.83 | INR Six Hundred & Eighty Nine and Paise Eighty Three Only | 15.07 | 50 mm dia nominal bore | 1 | metre
15.08 | Providing and fixing G.I. Pipes complete with G.I. fittings and clamps, i/c making good the walls etc. concealed pipe, including painting with anti corrosive bitumastic paint, cutting chases and making good the wall : | [53 empty] | 15.08 | Providing and fixing G.I. Pipes complete with G.I. fittings and clamps, i/c making good the walls etc. concealed pipe, including painting with anti corrosive bitumastic paint, cutting chases and making good the wall :
15.09 | 15 mm dia nominal bore |  | 88 | metre | 392.46 |  |  | Excess(+) | 1 | Full Conversion | INR | [40 empty] | 34536.48 | 34536.48 | INR Thirty Four Thousand Five Hundred & Thirty Six and Paise Forty Eight Only | 15.09 | 15 mm dia nominal bore | 88 | metre
15.1 | Providing and fixing G.I. pipes complete with G.I. fittings including trenching and refilling etc. External work | [53 empty] | 15.1 | Providing and fixing G.I. pipes complete with G.I. fittings including trenching and refilling etc. External work
15.11 | 15 mm dia nominal bore |  | 6 | metre | 214.07 |  |  | Excess(+) | 1 | Full Conversion | INR | [40 empty] | 1284.42 | 1284.42 | INR One Thousand Two Hundred & Eighty Four and Paise Forty Two Only | 15.11 | 15 mm dia nominal bore | 6 | metre
15.12 | 20 mm dia nominal bore |  | 12 | metre | 248.84 |  |  | Excess(+) | 1 | Full Conversion | INR | [40 empty] | 2986.08 | 2986.08 | INR Two Thousand Nine Hundred & Eighty Six and Paise Eight Only | 15.12 | 20 mm dia nominal bore | 12 | metre
15.13 | 25 mm dia nominal bore |  | 4 | metre | 319.64 |  |  | Excess(+) | 1 | Full Conversion | INR | [40 empty] | 1278.56 | 1278.56 | INR One Thousand Two Hundred & Seventy Eight and Paise Fifty Six Only | 15.13 | 25 mm dia nominal bore | 4 | metre
15.14 | 32 mm dia nominal bore |  | 2 | metre | 372.38 |  |  | Excess(+) | 1 | Full Conversion | INR | [40 empty] | 744.76 | 744.76 | INR Seven Hundred & Forty Four and Paise Seventy Six Only | 15.14 | 32 mm dia nominal bore | 2 | metre
15.15 | 40 mm dia nominal bore |  | 1 | metre | 423.63 |  |  | Excess(+) | 1 | Full Conversion | INR | [40 empty] | 423.63 | 423.63 | INR Four Hundred & Twenty Three and Paise Sixty Three Only | 15.15 | 40 mm dia nominal bore | 1 | metre
15.16 | Making connection of G.I. distribution branch with G.I. main of following sizes by providing and fixing tee, including cutting and threading the pipe etc. complete : | [53 empty] | 15.16 | Making connection of G.I. distribution branch with G.I. main of following sizes by providing and fixing tee, including cutting and threading the pipe etc. complete :
15.17 | 25 to 40 mm nominal bore |  | 3 | each | 590.49 |  |  | Excess(+) | 1 | Full Conversion | INR | [40 empty] | 1771.47 | 1771.47 | INR One Thousand Seven Hundred & Seventy One and Paise Forty Seven Only | 15.17 | 25 to 40 mm nominal bore | 3 | each
15.18 | Providing and fixing brass bib cock of approved quality : | [53 empty] | 15.18 | Providing and fixing brass bib cock of approved quality :
15.19 | 15 mm nominal bore |  | 18 | each | 265.28 |  |  | Excess(+) | 1 | Full Conversion | INR | [40 empty] | 4775.04 | 4775.04 | INR Four Thousand Seven Hundred & Seventy Five and Paise Four Only | 15.19 | 15 mm nominal bore | 18 | each
15.2 | Providing and fixing brass stop cock of approved quality : | [53 empty] | 15.2 | Providing and fixing brass stop cock of approved quality :
15.21 | 15 mm nominal bore |  | 9 | each | 265.28 |  |  | Excess(+) | 1 | Full Conversion | INR | [40 empty] | 2387.52 | 2387.52 | INR Two Thousand Three Hundred & Eighty Seven and Paise Fifty Two Only | 15.21 | 15 mm nominal bore | 9 | each
15.22 | Providing and fixing gun metal gate valve with C.I. wheel of approved quality (screwed end) : | [53 empty] | 15.22 | Providing and fixing gun metal gate valve with C.I. wheel of approved quality (screwed end) :
15.23 | 25 mm nominal bore |  | 4 | each | 435.91 |  |  | Excess(+) | 1 | Full Conversion | INR | [40 empty] | 1743.64 | 1743.64 | INR One Thousand Seven Hundred & Forty Three and Paise Sixty Four Only | 15.23 | 25 mm nominal bore | 4 | each
15.24 | 20 mm nominal bore |  | 12 | each | 403.51 |  |  | Excess(+) | 1 | Full Conversion | INR | [40 empty] | 4842.12 | 4842.12 | INR Four Thousand Eight Hundred & Forty Two and Paise Twelve Only | 15.24 | 20 mm nominal bore | 12 | each
15.25 | Providing and fixing ball valve (brass) of approved quality, High or low pressure, with plastic floats complete : | [53 empty] | 15.25 | Providing and fixing ball valve (brass) of approved quality, High or low pressure, with plastic floats complete :
15.26 | 15 mm nominal bore |  | 1 | each | 296.98 |  |  | Excess(+) | 1 | Full Conversion | INR | [40 empty] | 296.98 | 296.98 | INR Two Hundred & Ninety Six and Paise Ninety Eight Only | 15.26 | 15 mm nominal bore | 1 | each
15.27 | 20 mm nominal bore |  | 7 | each | 338.8 |  |  | Excess(+) | 1 | Full Conversion | INR | [40 empty] | 2371.6 | 2371.6 | INR Two Thousand Three Hundred & Seventy One and Paise Sixty Only | 15.27 | 20 mm nominal bore | 7 | each
15.28 | Providing and fixing brass ferrule with C.I. mouth cover including boring and tapping the main : | [53 empty] | 15.28 | Providing and fixing brass ferrule with C.I. mouth cover including boring and tapping the main :
15.29 | 15 mm nominal bore |  | 1 | each | 258.79 |  |  | Excess(+) | 1 | Full Conversion | INR | [40 empty] | 258.79 | 258.79 | INR Two Hundred & Fifty Eight and Paise Seventy Nine Only | 15.29 | 15 mm nominal bore | 1 | each
15.3 | 20 mm nominal bore |  | 6 | each | 298.42 |  |  | Excess(+) | 1 | Full Conversion | INR | [40 empty] | 1790.52 | 1790.52 | INR One Thousand Seven Hundred & Ninety and Paise Fifty Two Only | 15.3 | 20 mm nominal bore | 6 | each
15.31 | Providing and fixing uplasticised PVC connection pipe with brass unions : | [53 empty] | 15.31 | Providing and fixing uplasticised PVC connection pipe with brass unions :
15.32 | 45 cm length | [53 empty] | 15.32 | 45 cm length
15.33 | 15 mm nominal bore |  | 35 | each | 72.78 |  |  | Excess(+) | 1 | Full Conversion | INR | [40 empty] | 2547.3 | 2547.3 | INR Two Thousand Five Hundred & Forty Seven and Paise Thirty Only | 15.33 | 15 mm nominal bore | 35 | each
15.34 | Providing and fixing C.P. brass shower rose with 15 or 20 mm inlet : | [53 empty] | 15.34 | Providing and fixing C.P. brass shower rose with 15 or 20 mm inlet :
15.35 | 100 mm diameter |  | 5 | each | 133.19 |  |  | Excess(+) | 1 | Full Conversion | INR | [40 empty] | 665.95 | 665.95 | INR Six Hundred & Sixty Five and Paise Ninety Five Only | 15.35 | 100 mm diameter | 5 | each
15.36 | Constructing masonry Chamber 30x30x50 cm inside, in brick work in cement mortar 1:4 (1 cement :4 coarse sand) for stop cock, with C. I. surface box 100x100 x75 mm (inside) with hinged cover fixed in cement concrete slab 1:2:4 mix (1 cement : 2 coarse sand : 4 graded stone aggregate 20 mm nominal size), i/c necessary excavation, foundation concrete 1:5:10 ( 1 cement : 5 fine sand : 10 graded stone aggregate 40mm nominal size ) and inside plastering with cement mortar 1:3 (1 cement : 3 coarse sand) 12mm thick, finished with a floating coat of neat cement complete as per standard design : | [53 empty] | 15.36 | Constructing masonry Chamber 30x30x50 cm inside, in brick work in cement mortar 1:4 (1 cement :4 coarse sand) for stop cock, with C. I. surface box 100x100 x75 mm (inside) with hinged cover fixed in cement concrete slab 1:2:4 mix (1 cement : 2 coarse sand : 4 graded stone aggregate 20 mm nominal size), i/c necessary excavation, foundation concrete 1:5:10 ( 1 cement : 5 fine sand : 10 graded stone aggregate 40mm nominal size ) and inside plastering with cement mortar 1:3 (1 cement : 3 coarse sand) 12mm thick, finished with a floating coat of neat cement complete as per standard design :
15.37 | With common burnt clay F.P.S.(non modular) bricks of class designation 7.5 |  | 4 | each | 1387.51 |  |  | Excess(+) | 1 | Full Conversion | INR | [40 empty] | 5550.04 | 5550.04 | INR Five Thousand Five Hundred & Fifty and Paise Four Only | 15.37 | With common burnt clay F.P.S.(non modular) bricks of class designation 7.5 | 4 | each
15.38 | Painting G.I. pipes and fittings with synthetic enamel white paint with two coats over a ready mixed priming coat, both of approved quality for new work : | [53 empty] | 15.38 | Painting G.I. pipes and fittings with synthetic enamel white paint with two coats over a ready mixed priming coat, both of approved quality for new work :
15.39 | 15 mm diameter pipe |  | 6 | metre | 13.33 |  |  | Excess(+) | 1 | Full Conversion | INR | [40 empty] | 79.98 | 79.98 | INR Seventy Nine and Paise Ninety Eight Only | 15.39 | 15 mm diameter pipe | 6 | metre
15.4 | 20 mm diameter pipe |  | 5 | metre | 15.91 |  |  | Excess(+) | 1 | Full Conversion | INR | [40 empty] | 79.55 | 79.55 | INR Seventy Nine and Paise Fifty Five Only | 15.4 | 20 mm diameter pipe | 5 | metre
15.41 | 25 mm diameter pipe |  | 4 | metre | 20.78 |  |  | Excess(+) | 1 | Full Conversion | INR | [40 empty] | 83.12 | 83.12 | INR Eighty Three and Paise Twelve Only | 15.41 | 25 mm diameter pipe | 4 | metre
15.42 | 32 mm diameter pipe |  | 2 | metre | 24.9 |  |  | Excess(+) | 1 | Full Conversion | INR | [40 empty] | 49.8 | 49.8 | INR Forty Nine and Paise Eighty Only | 15.42 | 32 mm diameter pipe | 2 | metre
15.43 | Painting G.I. pipes and fittings with two coats of anti-corrosive bitumastic paint of approved quality : | [53 empty] | 15.43 | Painting G.I. pipes and fittings with two coats of anti-corrosive bitumastic paint of approved quality :
15.44 | 15 mm diameter pipe |  | 6 | metre | 8.15 |  |  | Excess(+) | 1 | Full Conversion | INR | [40 empty] | 48.9 | 48.9 | INR Forty Eight and Paise Ninety Only | 15.44 | 15 mm diameter pipe | 6 | metre
15.45 | 20 mm diameter pipe |  | 12 | metre | 9.73 |  |  | Excess(+) | 1 | Full Conversion | INR | [40 empty] | 116.76 | 116.76 | INR One Hundred & Sixteen and Paise Seventy Six Only | 15.45 | 20 mm diameter pipe | 12 | metre
15.46 | 25 mm diameter pipe |  | 4 | metre | 12.41 |  |  | Excess(+) | 1 | Full Conversion | INR | [40 empty] | 49.64 | 49.64 | INR Forty Nine and Paise Sixty Four Only | 15.46 | 25 mm diameter pipe | 4 | metre
15.47 | 32 mm diameter pipe |  | 2 | metre | 14.95 |  |  | Excess(+) | 1 | Full Conversion | INR | [40 empty] | 29.9 | 29.9 | INR Twenty Nine and Paise Ninety Only | 15.47 | 32 mm diameter pipe | 2 | metre
15.48 | Providing and filling sand of grading zone V or coarser grade, allround the G.I. pipes in external work : | [53 empty] | 15.48 | Providing and filling sand of grading zone V or coarser grade, allround the G.I. pipes in external work :
15.49 | 15 mm diameter pipe |  | 6 | metre | 125.03 |  |  | Excess(+) | 1 | Full Conversion | INR | [40 empty] | 750.18 | 750.18 | INR Seven Hundred & Fifty and Paise Eighteen Only | 15.49 | 15 mm diameter pipe | 6 | metre
15.5 | 20 mm diameter pipe |  | 12 | metre | 126.74 |  |  | Excess(+) | 1 | Full Conversion | INR | [40 empty] | 1520.88 | 1520.88 | INR One Thousand Five Hundred & Twenty and Paise Eighty Eight Only | 15.5 | 20 mm diameter pipe | 12 | metre
15.51 | 25 mm diameter pipe |  | 4 | metre | 130.12 |  |  | Excess(+) | 1 | Full Conversion | INR | [40 empty] | 520.48 | 520.48 | INR Five Hundred & Twenty and Paise Forty Eight Only | 15.51 | 25 mm diameter pipe | 4 | metre
15.52 | 32 mm diameter pipe |  | 2 | metre | 133.49 |  |  | Excess(+) | 1 | Full Conversion | INR | [40 empty] | 266.98 | 266.98 | INR Two Hundred & Sixty Six and Paise Ninety Eight Only | 15.52 | 32 mm diameter pipe | 2 | metre
15.53 | Providing and fixing G.I. Union in G.I. pipe including cutting and threading the pipe and making long screws etc. complete (New work) : | [53 empty] | 15.53 | Providing and fixing G.I. Union in G.I. pipe including cutting and threading the pipe and making long screws etc. complete (New work) :
15.54 | 15 mm nominal bore |  | 1 | each | 206.71 |  |  | Excess(+) | 1 | Full Conversion | INR | [40 empty] | 206.71 | 206.71 | INR Two Hundred & Six and Paise Seventy One Only | 15.54 | 15 mm nominal bore | 1 | each
15.55 | 20 mm nominal bore |  | 6 | each | 228.98 |  |  | Excess(+) | 1 | Full Conversion | INR | [40 empty] | 1373.88 | 1373.88 | INR One Thousand Three Hundred & Seventy Three and Paise Eighty Eight Only | 15.55 | 20 mm nominal bore | 6 | each
15.56 | 25 mm nominal bore |  | 1 | each | 298.2 |  |  | Excess(+) | 1 | Full Conversion | INR | [40 empty] | 298.2 | 298.2 | INR Two Hundred & Ninety Eight and Paise Twenty Only | 15.56 | 25 mm nominal bore | 1 | each
15.57 | Providing and placing on terrace (at all floor levels) polyethylene water storage tank, IS : 12701 marked, with cover and suitable locking arrangement and making necessary holes for inlet, outlet and overflow pipes but without fittings and the base support for tank. | [53 empty] | 15.57 | Providing and placing on terrace (at all floor levels) polyethylene water storage tank, IS : 12701 marked, with cover and suitable locking arrangement and making necessary holes for inlet, outlet and overflow pipes but without fittings and the base support for tank.
15.58 | Circular tank |  | 1750 | per litre | 6.36 |  |  | Excess(+) | 1 | Full Conversion | INR | [40 empty] | 11130 | 11130 | INR Eleven Thousand One Hundred & Thirty Only | 15.58 | Circular tank | 1750 | per litre
15.59 | Providing and fixing C.P. brass bib cock of approved quality conforming to IS:8931 : | [53 empty] | 15.59 | Providing and fixing C.P. brass bib cock of approved quality conforming to IS:8931 :
15.6 | 15 mm nominal bore |  | 21 | each | 367.34 |  |  | Excess(+) | 1 | Full Conversion | INR | [40 empty] | 7714.14 | 7714.14 | INR Seven Thousand Seven Hundred & Fourteen and Paise Fourteen Only | 15.6 | 15 mm nominal bore | 21 | each
15.61 | Providing and fixing C.P. brass long body bib cock of approved quality conforming to IS standards and weighing not less than 690 gms. | [53 empty] | 15.61 | Providing and fixing C.P. brass long body bib cock of approved quality conforming to IS standards and weighing not less than 690 gms.
15.62 | 15 mm nominal bore |  | 28 | each | 484.31 |  |  | Excess(+) | 1 | Full Conversion | INR | [40 empty] | 13560.68 | 13560.68 | INR Thirteen Thousand Five Hundred & Sixty and Paise Sixty Eight Only | 15.62 | 15 mm nominal bore | 28 | each
15.63 | Providing and fixing C.P. brass stop cock (concealed) of standard design and of approved make conforming to IS:8931. | [53 empty] | 15.63 | Providing and fixing C.P. brass stop cock (concealed) of standard design and of approved make conforming to IS:8931.
15.64 | 15 mm nominal bore |  | 7 | each | 531.57 |  |  | Excess(+) | 1 | Full Conversion | INR | [40 empty] | 3720.99 | 3720.99 | INR Three Thousand Seven Hundred & Twenty and Paise Ninety Nine Only | 15.64 | 15 mm nominal bore | 7 | each
15.65 | Providing and fixing C.P. brass angle valve for basin mixer and geyser points of approved quality conforming to IS:8931 | [53 empty] | 15.65 | Providing and fixing C.P. brass angle valve for basin mixer and geyser points of approved quality conforming to IS:8931
15.66 | 15mm nominal bore |  | 35 | each | 466.46 |  |  | Excess(+) | 1 | Full Conversion | INR | [40 empty] | 16326.1 | 16326.1 | INR Sixteen Thousand Three Hundred & Twenty Six and Paise Ten Only | 15.66 | 15mm nominal bore | 35 | each
15.67 | Providing and fixing C.P. Brass extension nipple (size 15mmx50mm) of approved make and quality as per direction of Engineer-in-charge. |  | 47 | each | 53.7 |  |  | Excess(+) | 1 | Full Conversion | INR | [40 empty] | 2523.9 | 2523.9 | INR Two Thousand Five Hundred & Twenty Three and Paise Ninety Only | 15.67 | Providing and fixing C.P. Brass extension nipple (size 15mmx50mm) of approved make and quality as per direction of Engineer-in-charge. | 47 | each
15.68 | Providing and fixing enclosed type water meter (bulk type) conforming to IS : 2373 and tested by Municipal Board complete with bolts, nuts, rubber insertions etc. (The tail pieces if required will be paid separately) : | [53 empty] | 15.68 | Providing and fixing enclosed type water meter (bulk type) conforming to IS : 2373 and tested by Municipal Board complete with bolts, nuts, rubber insertions etc. (The tail pieces if required will be paid separately) :
15.69 | 80 mm dia nominal bore |  | 2 | each | 3135.55 |  |  | Excess(+) | 1 | Full Conversion | INR | [40 empty] | 6271.1 | 6271.1 | INR Six Thousand Two Hundred & Seventy One and Paise Ten Only | 15.69 | 80 mm dia nominal bore | 2 | each
15.7 | Cutting holes up to 30x30 cm in walls including making good the same: | [53 empty] | 15.7 | Cutting holes up to 30x30 cm in walls including making good the same:
15.71 | With common burnt clay F.P.S. (non modular) bricks |  | 6 | each | 286.94 |  |  | Excess(+) | 1 | Full Conversion | INR | [40 empty] | 1721.64 | 1721.64 | INR One Thousand Seven Hundred & Twenty One and Paise Sixty Four Only | 15.71 | With common burnt clay F.P.S. (non modular) bricks | 6 | each
15.72 | Making chases up to 7.5x7.5 cm in walls including making good and finishing with matching surface after housing G.I. pipe etc. |  | 58 | metre | 135.16 |  |  | Excess(+) | 1 | Full Conversion | INR | [40 empty] | 7839.28 | 7839.28 | INR Seven Thousand Eight Hundred & Thirty Nine and Paise Twenty Eight Only | 15.72 | Making chases up to 7.5x7.5 cm in walls including making good and finishing with matching surface after housing G.I. pipe etc. | 58 | metre
16 | DRAINAGE | [53 empty] | 16 | DRAINAGE
16.01 | Providing, laying and jointing glazed stoneware pipes class SP-1 with stiff mixture of cement mortar in the proportion of 1:1 (1 cement : 1 fine sand) including testing of joints etc. complete : | [53 empty] | 16.01 | Providing, laying and jointing glazed stoneware pipes class SP-1 with stiff mixture of cement mortar in the proportion of 1:1 (1 cement : 1 fine sand) including testing of joints etc. complete :
16.02 | 100 mm diameter |  | 40 | metre | 277.99 |  |  | Excess(+) | 1 | Full Conversion | INR | [40 empty] | 11119.6 | 11119.6 | INR Eleven Thousand One Hundred & Nineteen and Paise Sixty Only | 16.02 | 100 mm diameter | 40 | metre
16.03 | Providing and laying cement concrete 1:5:10 (1 cement : 5 coarse sand : 10 graded stone aggregate 40 mm nominal size) all-round S.W. pipes including bed concrete as per standard design : | [53 empty] | 16.03 | Providing and laying cement concrete 1:5:10 (1 cement : 5 coarse sand : 10 graded stone aggregate 40 mm nominal size) all-round S.W. pipes including bed concrete as per standard design :
16.04 | 100 mm diameter S.W. pipe |  | 40 | metre | 716.35 |  |  | Excess(+) | 1 | Full Conversion | INR | [40 empty] | 28654 | 28654 | INR Twenty Eight Thousand Six Hundred & Fifty Four Only | 16.04 | 100 mm diameter S.W. pipe | 40 | metre
16.05 | Providing and laying cement concrete 1:5:10 (1 cement : 5 coarse sand : 10 graded stone aggregate 40 mm nominal size) up to haunches of S.W. pipes including bed concrete as per standard design : | [53 empty] | 16.05 | Providing and laying cement concrete 1:5:10 (1 cement : 5 coarse sand : 10 graded stone aggregate 40 mm nominal size) up to haunches of S.W. pipes including bed concrete as per standard design :
16.06 | 100 mm diameter S.W. pipe |  | 40 | metre | 340.46 |  |  | Excess(+) | 1 | Full Conversion | INR | [40 empty] | 13618.4 | 13618.4 | INR Thirteen Thousand Six Hundred & Eighteen and Paise Forty Only | 16.06 | 100 mm diameter S.W. pipe | 40 | metre
16.07 | Providing and fixing square-mouth S.W. gully trap class SP-1 complete with C.I. grating brick masonry chamber with water tight C.I. cover with frame of 300 x300 mm size (inside) the weight of cover to be not less than 4.50 kg and frame to be not less than 2.70 kg as per standard design: | [53 empty] | 16.07 | Providing and fixing square-mouth S.W. gully trap class SP-1 complete with C.I. grating brick masonry chamber with water tight C.I. cover with frame of 300 x300 mm size (inside) the weight of cover to be not less than 4.50 kg and frame to be not less than 2.70 kg as per standard design:
16.08 | 100x100 mm size P type | [53 empty] | 16.08 | 100x100 mm size P type
16.09 | With common burnt clay F.P.S. (non modular) bricks of class designation 7.5 |  | 4 | each | 2022.8 |  |  | Excess(+) | 1 | Full Conversion | INR | [40 empty] | 8091.2 | 8091.2 | INR Eight Thousand &Ninety One and Paise Twenty Only | 16.09 | With common burnt clay F.P.S. (non modular) bricks of class designation 7.5 | 4 | each
16.1 | Providing and laying non-pressure NP2 class (light duty) R.C.C. pipes with collars jointed with stiff mixture of cement mortar in the proportion of 1:2 (1 cement : 2 fine sand) including testing of joints etc. complete : | [53 empty] | 16.1 | Providing and laying non-pressure NP2 class (light duty) R.C.C. pipes with collars jointed with stiff mixture of cement mortar in the proportion of 1:2 (1 cement : 2 fine sand) including testing of joints etc. complete :
16.11 | 150 mm dia. R.C.C. pipe |  | 11 | metre | 405.61 |  |  | Excess(+) | 1 | Full Conversion | INR | [40 empty] | 4461.71 | 4461.71 | INR Four Thousand Four Hundred & Sixty One and Paise Seventy One Only | 16.11 | 150 mm dia. R.C.C. pipe | 11 | metre
16.12 | Constructing brick masonry manhole in cement mortar 1:4 ( 1 cement : 4 coarse sand ) with R.C.C. top slab with 1:2:4 mix (1 cement : 2 coarse sand : 4 graded stone aggregate 20 mm nominal size), foundation concrete 1:4:8 mix (1 cement : 4 coarse sand : 8 graded stone aggregate 40 mm nominal size), inside plastering 12 mm thick with cement mortar 1:3 (1 cement : 3 coarse sand) finished with floating coat of neat cement and making channels in cement concrete 1:2:4 (1 cement : 2 coarse sand : 4 graded stone aggregate 20 mm nominal size) finished with a floating coat of neat cement complete as per standard design : | [53 empty] | 16.12 | Constructing brick masonry manhole in cement mortar 1:4 ( 1 cement : 4 coarse sand ) with R.C.C. top slab with 1:2:4 mix (1 cement : 2 coarse sand : 4 graded stone aggregate 20 mm nominal size), foundation concrete 1:4:8 mix (1 cement : 4 coarse sand : 8 graded stone aggregate 40 mm nominal size), inside plastering 12 mm thick with cement mortar 1:3 (1 cement : 3 coarse sand) finished with floating coat of neat cement and making channels in cement concrete 1:2:4 (1 cement : 2 coarse sand : 4 graded stone aggregate 20 mm nominal size) finished with a floating coat of neat cement complete as per standard design :
16.13 | Inside size 90x80 cm and 45 cm deep including C.I. cover with frame (light duty) 455x610 mm internal dimensions, total weight of cover and frame to be not less than 38 kg (weight of cover 23 kg and weight of frame 15 kg) : | [53 empty] | 16.13 | Inside size 90x80 cm and 45 cm deep including C.I. cover with frame (light duty) 455x610 mm internal dimensions, total weight of cover and frame to be not less than 38 kg (weight of cover 23 kg and weight of frame 15 kg) :
16.14 | With common burnt clay F.P.S. (non modular) bricks of class designation 7.5 |  | 2 | each | 9561.64 |  |  | Excess(+) | 1 | Full Conversion | INR | [40 empty] | 19123.28 | 19123.28 | INR Nineteen Thousand One Hundred & Twenty Three and Paise Twenty Eight Only | 16.14 | With common burnt clay F.P.S. (non modular) bricks of class designation 7.5 | 2 | each
16.15 | Extra for depth for manholes : | [53 empty] | 16.15 | Extra for depth for manholes :
16.16 | Size 90x80 cm | [53 empty] | 16.16 | Size 90x80 cm
16.17 | With common burnt clay F.P.S. (non modular) bricks of class designation 7.5 |  | 3 | metre | 6578.69 |  |  | Excess(+) | 1 | Full Conversion | INR | [40 empty] | 19736.07 | 19736.07 | INR Nineteen Thousand Seven Hundred & Thirty Six and Paise Seven Only | 16.17 | With common burnt clay F.P.S. (non modular) bricks of class designation 7.5 | 3 | metre
16.18 | Making connection of drain or sewer line with existing manhole including breaking into and making good the walls, floors with cement concrete 1:2:4 mix (1 cement : 2 coarse sand : 4 graded stone aggregate 20 mm nominal size) cement plastered on both sides with cement mortar 1:3 (1 cement : 3 coarse sand), finished with a floating coat of neat cement and making necessary channels for the drain etc. complete : | [53 empty] | 16.18 | Making connection of drain or sewer line with existing manhole including breaking into and making good the walls, floors with cement concrete 1:2:4 mix (1 cement : 2 coarse sand : 4 graded stone aggregate 20 mm nominal size) cement plastered on both sides with cement mortar 1:3 (1 cement : 3 coarse sand), finished with a floating coat of neat cement and making necessary channels for the drain etc. complete :
16.19 | For pipes 100 to 250 mm diameter |  | 7 | each | 546.69 |  |  | Excess(+) | 1 | Full Conversion | INR | [40 empty] | 3826.83 | 3826.83 | INR Three Thousand Eight Hundred & Twenty Six and Paise Eighty Three Only | 16.19 | For pipes 100 to 250 mm diameter | 7 | each
16.2 | Constructing brick masonry road gully chamber 110x50x77.5 cm with bricks in cement mortar 1:4 (1 cement : 4 coarse sand) including 500x450 mm precast R.C.C. horizontal grating with frame and vertical grating complete as per standard design : | [53 empty] | 16.2 | Constructing brick masonry road gully chamber 110x50x77.5 cm with bricks in cement mortar 1:4 (1 cement : 4 coarse sand) including 500x450 mm precast R.C.C. horizontal grating with frame and vertical grating complete as per standard design :
16.21 | With common burnt clay F.P.S. (non modular) bricks of class designation 7.5 |  | 11 | each | 8635.82 |  |  | Excess(+) | 1 | Full Conversion | INR | [40 empty] | 94994.02 | 94994.02 | INR Ninety Four Thousand Nine Hundred & Ninety Four and Paise Two Only | 16.21 | With common burnt clay F.P.S. (non modular) bricks of class designation 7.5 | 11 | each
17 | ALUMINIUM WORK | [53 empty] | 17 | ALUMINIUM WORK
17.01 | Providing and fixing aluminium work for doors, windows, ventilators and partitions with extruded built up standard tubular sections/ appropriate Z sections and other sections of approved make conforming to IS: 733 and IS: 1285, fixing with dash fasteners of required dia and size, including necessary filling up the gaps at junctions, i.e. at top, bottom and sides with required EPDM rubber/ neoprene gasket etc. Aluminium sections shall be smooth, rust free, straight, mitred and jointed mechanically wherever required including cleat angle, Aluminium snap beading for glazing / paneling, C.P. brass / stainless steel screws, all complete as per architectural drawings and the directions of Engineer-in-charge. (Glazing, paneling and dash fasteners to be paid for separately) : | [53 empty] | 17.01 | Providing and fixing aluminium work for doors, windows, ventilators and partitions with extruded built up standard tubular sections/ appropriate Z sections and other sections of approved make conforming to IS: 733 and IS: 1285, fixing with dash fasteners of required dia and size, including necessary filling up the gaps at junctions, i.e. at top, bottom and sides with required EPDM rubber/ neoprene gasket etc. Aluminium sections shall be smooth, rust free, straight, mitred and jointed mechanically wherever required including cleat angle, Aluminium snap beading for glazing / paneling, C.P. brass / stainless steel screws, all complete as per architectural drawings and the directions of Engineer-in-charge. (Glazing, paneling and dash fasteners to be paid for separately) :
17.02 | For fixed portion | [53 empty] | 17.02 | For fixed portion
17.03 | Anodised aluminium (anodised transparent or dyed to required shade according to IS: 1868, Minimum anodic coating of grade AC 15) |  | 30 | kg | 371.72 |  |  | Excess(+) | 1 | Full Conversion | INR | [40 empty] | 11151.6 | 11151.6 | INR Eleven Thousand One Hundred & Fifty One and Paise Sixty Only | 17.03 | Anodised aluminium (anodised transparent or dyed to required shade according to IS: 1868, Minimum anodic coating of grade AC 15) | 30 | kg
17.04 | For shutters of doors, windows & ventilators including providing and fixing hinges/ pivots and making provision for fixing of fittings wherever required including the cost of EPDM rubber / neoprene gasket required (Fittings shall be paid for separately) | [53 empty] | 17.04 | For shutters of doors, windows & ventilators including providing and fixing hinges/ pivots and making provision for fixing of fittings wherever required including the cost of EPDM rubber / neoprene gasket required (Fittings shall be paid for separately)
17.05 | Anodised aluminium (anodised transparent or dyed to required shade according to IS: 1868, Minimum anodic coating of grade AC 15) |  | 15 | kg | 450.15 |  |  | Excess(+) | 1 | Full Conversion | INR | [40 empty] | 6752.25 | 6752.25 | INR Six Thousand Seven Hundred & Fifty Two and Paise Twenty Five Only | 17.05 | Anodised aluminium (anodised transparent or dyed to required shade according to IS: 1868, Minimum anodic coating of grade AC 15) | 15 | kg
17.06 | Providing and fixing 12 mm thick prelaminated particle board flat pressed three layer or graded wood particle board conforming to IS: 12823 Grade l Type ll, in panelling fixed in aluminum doors, windows shutters and partition frames with C.P. brass / stainless steel screws etc. complete as per architectural drawings and directions of Engineer-in-charge. | [53 empty] | 17.06 | Providing and fixing 12 mm thick prelaminated particle board flat pressed three layer or graded wood particle board conforming to IS: 12823 Grade l Type ll, in panelling fixed in aluminum doors, windows shutters and partition frames with C.P. brass / stainless steel screws etc. complete as per architectural drawings and directions of Engineer-in-charge.
17.07 | Pre-laminated particle board with decorative lamination on one side and balancing lamination on other side |  | 15 | sqm | 874.79 |  |  | Excess(+) | 1 | Full Conversion | INR | [40 empty] | 13121.85 | 13121.85 | INR Thirteen Thousand One Hundred & Twenty One and Paise Eighty Five Only | 17.07 | Pre-laminated particle board with decorative lamination on one side and balancing lamination on other side | 15 | sqm
17.08 | Pre-laminated particle board with decorative lamination on both sides |  | 4 | sqm | 917.93 |  |  | Excess(+) | 1 | Full Conversion | INR | [40 empty] | 3671.72 | 3671.72 | INR Three Thousand Six Hundred & Seventy One and Paise Seventy Two Only | 17.08 | Pre-laminated particle board with decorative lamination on both sides | 4 | sqm
17.09 | Providing and fixing glazing in aluminium door, window, ventilator shutters and partitions etc. with EPDM rubber / neoprene gasket etc. complete as per the architectural drawings and the directions of Engineer-in-charge . (Cost of aluminium snap beading shall be paid in basic item): | [53 empty] | 17.09 | Providing and fixing glazing in aluminium door, window, ventilator shutters and partitions etc. with EPDM rubber / neoprene gasket etc. complete as per the architectural drawings and the directions of Engineer-in-charge . (Cost of aluminium snap beading shall be paid in basic item):
17.1 | With float glass panes of 5.50 mm thickness |  | 14 | sqm | 1136.69 |  |  | Excess(+) | 1 | Full Conversion | INR | [40 empty] | 15913.66 | 15913.66 | INR Fifteen Thousand Nine Hundred & Thirteen and Paise Sixty Six Only | 17.1 | With float glass panes of 5.50 mm thickness | 14 | sqm
17.11 | Providing and fixing double action hydraulic floor spring of approved brand and manufacture conforming to IS : 6315, having brand logo embossed on the body / plate with double spring mechanism and door weight upto 125 kg, for doors, including cost of cutting floors, embedding in floors as required and making good the same matching to the existing floor finishing and cover plates with brass pivot and single piece M.S. sheet outer box with slide plate etc. complete as per the direction of Engineer-in-charge. | [53 empty] | 17.11 | Providing and fixing double action hydraulic floor spring of approved brand and manufacture conforming to IS : 6315, having brand logo embossed on the body / plate with double spring mechanism and door weight upto 125 kg, for doors, including cost of cutting floors, embedding in floors as required and making good the same matching to the existing floor finishing and cover plates with brass pivot and single piece M.S. sheet outer box with slide plate etc. complete as per the direction of Engineer-in-charge.
17.12 | With stainless steel cover plate minimum 1.25 mm thickness |  | 2 | each | 2115.3 |  |  | Excess(+) | 1 | Full Conversion | INR | [40 empty] | 4230.6 | 4230.6 | INR Four Thousand Two Hundred & Thirty and Paise Sixty Only | 17.12 | With stainless steel cover plate minimum 1.25 mm thickness | 2 | each
17.13 | Providing and fixing aluminium tubular handle bar 32 mm outer dia, 3.0 mm thick & 2100 mm long with SS screws etc .complete as per direction of Engineer-in-Charge. | [53 empty] | 17.13 | Providing and fixing aluminium tubular handle bar 32 mm outer dia, 3.0 mm thick & 2100 mm long with SS screws etc .complete as per direction of Engineer-in-Charge.
17.14 | Anodized (AC 15 ) aluminium tubular handle bar |  | 2 | each | 449.19 |  |  | Excess(+) | 1 | Full Conversion | INR | [40 empty] | 898.38 | 898.38 | INR Eight Hundred & Ninety Eight and Paise Thirty Eight Only | 17.14 | Anodized (AC 15 ) aluminium tubular handle bar | 2 | each
17.15 | Providing and fixing 100mm brass locks (best make of approved quality) for aluminium doors including necessary cutting and making good etc. complete. |  | 1 | each | 402.06 |  |  | Excess(+) | 1 | Full Conversion | INR | [40 empty] | 402.06 | 402.06 | INR Four Hundred & Two and Paise Six Only | 17.15 | Providing and fixing 100mm brass locks (best make of approved quality) for aluminium doors including necessary cutting and making good etc. complete. | 1 | each
17.16 | Providing and fixing aluminium casement windows fastener of required length for aluminium windows with necessary screws etc. complete. | [53 empty] | 17.16 | Providing and fixing aluminium casement windows fastener of required length for aluminium windows with necessary screws etc. complete.
17.17 | Anodized (AC 15) aluminium |  | 4 | each | 59.23 |  |  | Excess(+) | 1 | Full Conversion | INR | [40 empty] | 236.92 | 236.92 | INR Two Hundred & Thirty Six and Paise Ninety Two Only | 17.17 | Anodized (AC 15) aluminium | 4 | each
17.18 | Providing and fixing aluminium round shape handle of outer dia 100 mm with SS screws etc. complete as per direction of Engineer-in- charge | [53 empty] | 17.18 | Providing and fixing aluminium round shape handle of outer dia 100 mm with SS screws etc. complete as per direction of Engineer-in- charge
17.19 | Anodized (AC 15 ) aluminium |  | 7 | each | 69.79 |  |  | Excess(+) | 1 | Full Conversion | INR | [40 empty] | 488.53 | 488.53 | INR Four Hundred & Eighty Eight and Paise Fifty Three Only | 17.19 | Anodized (AC 15 ) aluminium | 7 | each
18 | WATER PROOFING | [53 empty] | 18 | WATER PROOFING
18.01 | Providing and laying water proofing treatment to vertical and horizontal surfaces of depressed portions of W.C., kitchen and the like consisting of: (i) Ist course of applying cement slurry @ 4.4 kg/sqm mixed with water proofing compound conforming to IS 2645 in recommended proportions including rounding off junction of vertical and horizontal surface. (ii) IInd course of 20 mm cement plaster 1:3 (1 cement : 3 coarse sand) mixed with water proofing compound in recommended proportion including rounding off junction of vertical and horizontal surface. (iii) IIIrd course of applying blown or residual bitumen applied hot at 1.7 kg. per sqm of area. (iv) IVth course of 400 micron thick PVC sheet. (Overlaps at joints of PVC sheet should be 100 mm wide and pasted to each other with bitumen @ 1.7 kg/ sqm). |  | 20 | sqm | 618.76 |  |  | Excess(+) | 1 | Full Conversion | INR | [40 empty] | 12375.2 | 12375.2 | INR Twelve Thousand Three Hundred & Seventy Five and Paise Twenty Only | 18.01 | Providing and laying water proofing treatment to vertical and horizontal surfaces of depressed portions of W.C., kitchen and the like consisting of: (i) Ist course of applying cement slurry @ 4.4 kg/sqm mixed with water proofing compound conforming to IS 2645 in recommended proportions including rounding off junction of vertical and horizontal surface. (ii) IInd course of 20 mm cement plaster 1:3 (1 cement : 3 coarse sand) mixed with water proofing compound in recommended proportion including rounding off junction of vertical and horizontal surface. (iii) IIIrd course of applying blown or residual bitumen applied hot at 1.7 kg. per sqm of area. (iv) IVth course of 400 micron thick PVC sheet. (Overlaps at joints of PVC sheet should be 100 mm wide and pasted to each other with bitumen @ 1.7 kg/ sqm). | 20 | sqm
18.02 | Providing and laying water proofing treatment in sunken portion of WCs, bathroom etc., by applying cement slurry mixed with water proofing cement compound consisting of applying : (a) First layer of slurry of cement @ 0.488 kg/sqm mixed with water proofing cement compound @ 0.253 kg/ sqm. This layer will be allowed to air cure for 4 hours. (b) Second layer of slurry of cement @ 0.242 kg/sqm mixed with water proofing cement compound @ 0.126 kg/sqm. This layer will be allowed to air cure for 4 hours followed with water curing for 48 hours. The rate includes preparation of surface, treatment and sealing of all joints, corners, junctions of pipes and masonry with polymer mixed slurry. |  | 9 | sqm | 408.24 |  |  | Excess(+) | 1 | Full Conversion | INR | [40 empty] | 3674.16 | 3674.16 | INR Three Thousand Six Hundred & Seventy Four and Paise Sixteen Only | 18.02 | Providing and laying water proofing treatment in sunken portion of WCs, bathroom etc., by applying cement slurry mixed with water proofing cement compound consisting of applying : (a) First layer of slurry of cement @ 0.488 kg/sqm mixed with water proofing cement compound @ 0.253 kg/ sqm. This layer will be allowed to air cure for 4 hours. (b) Second layer of slurry of cement @ 0.242 kg/sqm mixed with water proofing cement compound @ 0.126 kg/sqm. This layer will be allowed to air cure for 4 hours followed with water curing for 48 hours. The rate includes preparation of surface, treatment and sealing of all joints, corners, junctions of pipes and masonry with polymer mixed slurry. | 9 | sqm
18.03 | Providing and laying integral cement based water proofing treatment including preparation of surface as required for treatment of roofs, balconies, terraces etc consisting of following operations: (a) Applying a slurry coat of neat cement using 2.75 kg/sqm of cement admixed with water proofing compound conforming to IS. 2645 and approved by Engineer-in-charge over the RCC slab including adjoining walls upto 300 mm height including cleaning the surface before treatment. (b) Laying brick bats with mortar using broken bricks/brick bats 25 mm to 115 mm size with 50% of cement mortar 1:5 (1 cement : 5 coarse sand) admixed with water proofing compound conforming to IS : 2645 and approved by Engineer-in-charge over 20 mm thick layer of cement mortar of mix 1:5 (1 cement :5 coarse sand) admixed with water proofing compound conforming to IS : 2645 and approved by Engineer-in-charge to required slope and treating similarly the adjoining walls upto 300 mm height including rounding of junctions of walls and slabs. (c) After two days of proper curing applying a second coat of cement slurry using 2.75 kg/ sqm of cement admixed with water proofing compound conforming to IS : 2645 and approved by Engineer- in-charge. (d) Finishing the surface with 20 mm thick jointless cement mortar of mix 1:4 (1 cement :4 coarse sand) admixed with water proofing compound conforming to IS : 2645 and approved by Engineer- in-charge including laying glass fibre cloth of approved quality in top layer of plaster and finally finishing the surface with trowel with neat cement slurry and making pattern of 300x300 mm square 3 mm deep. (e) The whole terrace so finished shall be flooded with water for a minimum period of two weeks for curing and for final test. All above operations to be done in order and as directed and specified by the Engineer-in-Charge : | [53 empty] | 18.03 | Providing and laying integral cement based water proofing treatment including preparation of surface as required for treatment of roofs, balconies, terraces etc consisting of following operations: (a) Applying a slurry coat of neat cement using 2.75 kg/sqm of cement admixed with water proofing compound conforming to IS. 2645 and approved by Engineer-in-charge over the RCC slab including adjoining walls upto 300 mm height including cleaning the surface before treatment. (b) Laying brick bats with mortar using broken bricks/brick bats 25 mm to 115 mm size with 50% of cement mortar 1:5 (1 cement : 5 coarse sand) admixed with water proofing compound conforming to IS : 2645 and approved by Engineer-in-charge over 20 mm thick layer of cement mortar of mix 1:5 (1 cement :5 coarse sand) admixed with water proofing compound conforming to IS : 2645 and approved by Engineer-in-charge to required slope and treating similarly the adjoining walls upto 300 mm height including rounding of junctions of walls and slabs. (c) After two days of proper curing applying a second coat of cement slurry using 2.75 kg/ sqm of cement admixed with water proofing compound conforming to IS : 2645 and approved by Engineer- in-charge. (d) Finishing the surface with 20 mm thick jointless cement mortar of mix 1:4 (1 cement :4 coarse sand) admixed with water proofing compound conforming to IS : 2645 and approved by Engineer- in-charge including laying glass fibre cloth of approved quality in top layer of plaster and finally finishing the surface with trowel with neat cement slurry and making pattern of 300x300 mm square 3 mm deep. (e) The whole terrace so finished shall be flooded with water for a minimum period of two weeks for curing and for final test. All above operations to be done in order and as directed and specified by the Engineer-in-Charge :
18.04 | With average thickness of 120 mm and minimum thickness at khurra as 65 mm. |  | 5 | sqm | 1226.22 |  |  | Excess(+) | 1 | Full Conversion | INR | [40 empty] | 6131.1 | 6131.1 | INR Six Thousand One Hundred & Thirty One and Paise Ten Only | 18.04 | With average thickness of 120 mm and minimum thickness at khurra as 65 mm. | 5 | sqm
18.05 | Grading roof for water proofing treatment with | [53 empty] | 18.05 | Grading roof for water proofing treatment with
18.06 | Cement concrete 1:2:4 (1 cement : 2 coarse sand : 4 graded stone aggregate 20 mm nominal size) |  | 2 | cum | 6071.59 |  |  | Excess(+) | 1 | Full Conversion | INR | [40 empty] | 12143.18 | 12143.18 | INR Twelve Thousand One Hundred & Forty Three and Paise Eighteen Only | 18.06 | Cement concrete 1:2:4 (1 cement : 2 coarse sand : 4 graded stone aggregate 20 mm nominal size) | 2 | cum
18.07 | Providing and applying fibre reinforced elastomeric liquid water proofing membrane with resilient acrylic polymers having Sun Reflectivity Index (SRI) of 105 on top of concrete roof in three coats @10.76 litre/ 10 sqm. One coat of self-priming of elastomeric waterproofing liquid (dilution with water in the ratio of 3:1) and two coats of undiluted elastomeric waterproofing liquid (dry film thickness of complete application/system not less than 500 microns). The operation shall be carried out after scrapping and properly cleaning the surface to remove loose particles with wire brushes, complete in all respect as per the direction of Engineer-in-Charge. |  | 250 | sqm | 364.45 |  |  | Excess(+) | 1 | Full Conversion | INR | [40 empty] | 91112.5 | 91112.5 | INR Ninety One Thousand One Hundred & Twelve and Paise Fifty Only | 18.07 | Providing and applying fibre reinforced elastomeric liquid water proofing membrane with resilient acrylic polymers having Sun Reflectivity Index (SRI) of 105 on top of concrete roof in three coats @10.76 litre/ 10 sqm. One coat of self-priming of elastomeric waterproofing liquid (dilution with water in the ratio of 3:1) and two coats of undiluted elastomeric waterproofing liquid (dry film thickness of complete application/system not less than 500 microns). The operation shall be carried out after scrapping and properly cleaning the surface to remove loose particles with wire brushes, complete in all respect as per the direction of Engineer-in-Charge. | 250 | sqm
19 | NEW TECHNOLOGIES AND MATERIALS | [53 empty] | 19 | NEW TECHNOLOGIES AND MATERIALS
19.01 | Providing, mixing and applying bonding coat of approved adhesive on chipped portion of RCC as per specifications and direction of Engineer-In-charge complete in all respect. | [53 empty] | 19.01 | Providing, mixing and applying bonding coat of approved adhesive on chipped portion of RCC as per specifications and direction of Engineer-In-charge complete in all respect.
19.02 | Epoxy bonding adhesive having coverage 2.20 sqm/kg of approved make |  | 6 | sqm | 340.64 |  |  | Excess(+) | 1 | Full Conversion | INR | [40 empty] | 2043.84 | 2043.84 | INR Two Thousand &Forty Three and Paise Eighty Four Only | 19.02 | Epoxy bonding adhesive having coverage 2.20 sqm/kg of approved make | 6 | sqm
20 | MINOR CIVIL MAINTENANCE WORK | [53 empty] | 20 | MINOR CIVIL MAINTENANCE WORK
20.01 | "Providing and fixing white vitreous china oval type wash basin of size 550 x 480 with 15mm C.P brass pillar tap, 32mm C.P brass waste of standard pattern. |  | 1 | Each | 3451.44 |  |  | Excess(+) | 1 | Full Conversion | INR | [40 empty] | 3451.44 | 3451.44 | INR Three Thousand Four Hundred & Fifty One and Paise Forty Four Only | 20.01 | "Providing and fixing white vitreous china oval type wash basin of size 550 x 480 with 15mm C.P brass pillar tap, 32mm C.P brass waste of standard pattern. | 1 | Each
20.02 | Providing and laying cement concrete of specified grade i/c the cost of centring and shuttering, All work upto plinth level. (1 cement :5 coarse sand : 10 graded brick aggregate 40 mm nominal size). |  | 2.5 | Cum | 4942.04 |  |  | Excess(+) | 1 | Full Conversion | INR | [40 empty] | 12355.1 | 12355.1 | INR Twelve Thousand Three Hundred & Fifty Five and Paise Ten Only | 20.02 | Providing and laying cement concrete of specified grade i/c the cost of centring and shuttering, All work upto plinth level. (1 cement :5 coarse sand : 10 graded brick aggregate 40 mm nominal size). | 2.5 | Cum
20.03 | P/F C.P brass towel rod complete with two C.P.brass brackets fixed to wooden cleats with C.P. brass screws of approved quality size of 600 x 20 mm. |  | 5 | Each | 422.32 |  |  | Excess(+) | 1 | Full Conversion | INR | [40 empty] | 2111.6 | 2111.6 | INR Two Thousand One Hundred & Eleven and Paise Sixty Only | 20.03 | P/F C.P brass towel rod complete with two C.P.brass brackets fixed to wooden cleats with C.P. brass screws of approved quality size of 600 x 20 mm. | 5 | Each
20.04 | Providing and fixing C.P. grating with or without hole for waste pipe for floor/ nahani trap 100 mm dia. weight not less than 100 grams. |  | 6 | Each | 58.66 |  |  | Excess(+) | 1 | Full Conversion | INR | [40 empty] | 351.96 | 351.96 | INR Three Hundred & Fifty One and Paise Ninety Six Only | 20.04 | Providing and fixing C.P. grating with or without hole for waste pipe for floor/ nahani trap 100 mm dia. weight not less than 100 grams. | 6 | Each
20.05 | Cutting rubbing and polishing of old mosaic flooring of dado for rubbing and removal of rubbish i/c one coat of cement slurry for final rubbing and polishing. |  | 50 | Sqm | 69.92 |  |  | Excess(+) | 1 | Full Conversion | INR | [40 empty] | 3496 | 3496 | INR Three Thousand Four Hundred & Ninety Six Only | 20.05 | Cutting rubbing and polishing of old mosaic flooring of dado for rubbing and removal of rubbish i/c one coat of cement slurry for final rubbing and polishing. | 50 | Sqm
20.06 | Providing and fixing C.P flange for C.P bib cock/C.P angle stop cock. |  | 23 | Each | 29.33 |  |  | Excess(+) | 1 | Full Conversion | INR | [40 empty] | 674.59 | 674.59 | INR Six Hundred & Seventy Four and Paise Fifty Nine Only | 20.06 | Providing and fixing C.P flange for C.P bib cock/C.P angle stop cock. | 23 | Each
20.07 | Providing and fixing C.P Brass shower rose with 15 mm or 20 mm inlet (a) 75 mm dia fancy type. |  | 8 | Each | 504.44 |  |  | Excess(+) | 1 | Full Conversion | INR | [40 empty] | 4035.52 | 4035.52 | INR Four Thousand &Thirty Five and Paise Fifty Two Only | 20.07 | Providing and fixing C.P Brass shower rose with 15 mm or 20 mm inlet (a) 75 mm dia fancy type. | 8 | Each
20.08 | Providing and fixing C.P. waste 32 mm dia for wash basin / sink. |  | 2 | Each | 281.46 |  |  | Excess(+) | 1 | Full Conversion | INR | [40 empty] | 562.92 | 562.92 | INR Five Hundred & Sixty Two and Paise Ninety Two Only | 20.08 | Providing and fixing C.P. waste 32 mm dia for wash basin / sink. | 2 | Each
20.09 | "Providing and fixing ISI marked flush door shutter non decorative type, core of block board construction with frame of first class hard wood and well matched commercial 3 ply veneering with vertical grains or cross bands and face veneers on both faces of shutters. 35 mm thick including ISI marked M.S butt hinges with necessary screw complete." |  | 6 | Sqm | 1972.21 |  |  | Excess(+) | 1 | Full Conversion | INR | [40 empty] | 11833.26 | 11833.26 | INR Eleven Thousand Eight Hundred & Thirty Three and Paise Twenty Six Only | 20.09 | "Providing and fixing ISI marked flush door shutter non decorative type, core of block board construction with frame of first class hard wood and well matched commercial 3 ply veneering with vertical grains or cross bands and face veneers on both faces of shutters. 35 mm thick including ISI marked M.S butt hinges with necessary screw complete." | 6 | Sqm
20.1 | Providing and Fixing M.S handle for steel window. |  | 3 | Each | 29.37 |  |  | Excess(+) | 1 | Full Conversion | INR | [40 empty] | 88.11 | 88.11 | INR Eighty Eight and Paise Eleven Only | 20.1 | Providing and Fixing M.S handle for steel window. | 3 | Each
20.11 | Providing and fixing C.P. pillor cock 15 mm nominal bore (L&K make) for wash basin |  | 4 | Each | 561.16 |  |  | Excess(+) | 1 | Full Conversion | INR | [40 empty] | 2244.64 | 2244.64 | INR Two Thousand Two Hundred & Forty Four and Paise Sixty Four Only | 20.11 | Providing and fixing C.P. pillor cock 15 mm nominal bore (L&K make) for wash basin | 4 | Each
20.12 | "Supplying and installation of flush valve jaguar metropole make of urinal i/c testing etc. complete. 15 mm nominal bore" |  | 2 | Each | 1578.26 |  |  | Excess(+) | 1 | Full Conversion | INR | [40 empty] | 3156.52 | 3156.52 | INR Three Thousand One Hundred & Fifty Six and Paise Fifty Two Only | 20.12 | "Supplying and installation of flush valve jaguar metropole make of urinal i/c testing etc. complete. 15 mm nominal bore" | 2 | Each
20.13 | "Providing and fixing white vitreous china flat back or half stal urinal of 580 x 380 x 350 with standard size C.P brass flush pipe, spreader with union and clamps and other waste fittings i/c cutting and making good the walls. Range of single half stal urinal." |  | 1 | Each | 6541.3 |  |  | Excess(+) | 1 | Full Conversion | INR | [40 empty] | 6541.3 | 6541.3 | INR Six Thousand Five Hundred & Forty One and Paise Thirty Only | 20.13 | "Providing and fixing white vitreous china flat back or half stal urinal of 580 x 380 x 350 with standard size C.P brass flush pipe, spreader with union and clamps and other waste fittings i/c cutting and making good the walls. Range of single half stal urinal." | 1 | Each
20.14 | P/F 1mm thick sunmica lamination with favicol as per direction of Engineer-in-chargeover the existing comercial flush door shutter including taking out and refixing shutter complete. |  | 3.3 | Sqm | 482.24 |  |  | Excess(+) | 1 | Full Conversion | INR | [40 empty] | 1591.39 | 1591.39 | INR One Thousand Five Hundred & Ninety One and Paise Thirty Nine Only | 20.14 | P/F 1mm thick sunmica lamination with favicol as per direction of Engineer-in-chargeover the existing comercial flush door shutter including taking out and refixing shutter complete. | 3.3 | Sqm
20.15 | "Providing and fixing plain beading for doors and windows frame with screw plugs etc. complete . (a) II class teak wood (a.1) 20 x 6 mm." |  | 4 | R.M. | 21.04 |  |  | Excess(+) | 1 | Full Conversion | INR | [40 empty] | 84.16 | 84.16 | INR Eighty Four and Paise Sixteen Only | 20.15 | "Providing and fixing plain beading for doors and windows frame with screw plugs etc. complete . (a) II class teak wood (a.1) 20 x 6 mm." | 4 | R.M.
20.16 | Providing and fixing C.P soap dish. |  | 2 | Each | 316.74 |  |  | Excess(+) | 1 | Full Conversion | INR | [40 empty] | 633.48 | 633.48 | INR Six Hundred & Thirty Three and Paise Forty Eight Only | 20.16 | Providing and fixing C.P soap dish. | 2 | Each
20.17 | "Providing and fixing MS hooks and magic eye. 150 mm" |  | 4 | Each | 5.26 |  |  | Excess(+) | 1 | Full Conversion | INR | [40 empty] | 21.04 | 21.04 | INR Twenty One and Paise Four Only | 20.17 | "Providing and fixing MS hooks and magic eye. 150 mm" | 4 | Each
20.18 | Welding of steel window hinges friction type of approved quality. |  | 11 | Each | 43.84 |  |  | Excess(+) | 1 | Full Conversion | INR | [40 empty] | 482.24 | 482.24 | INR Four Hundred & Eighty Two and Paise Twenty Four Only | 20.18 | Welding of steel window hinges friction type of approved quality. | 11 | Each
20.19 | Fixing kota stone strip with C.M 1:4 in C.C roads i/c cutting the cota stone in strips. |  | 23 | Each | 21.92 |  |  | Excess(+) | 1 | Full Conversion | INR | [40 empty] | 504.16 | 504.16 | INR Five Hundred & Four and Paise Sixteen Only | 20.19 | Fixing kota stone strip with C.M 1:4 in C.C roads i/c cutting the cota stone in strips. | 23 | Each
20.2 | Providing and fixing AC sheet strips 40 mm wide 6 mm thick in CC flooring pavement etc. complete. |  | 17 | Sqm | 15.78 |  |  | Excess(+) | 1 | Full Conversion | INR | [40 empty] | 268.26 | 268.26 | INR Two Hundred & Sixty Eight and Paise Twenty Six Only | 20.2 | Providing and fixing AC sheet strips 40 mm wide 6 mm thick in CC flooring pavement etc. complete. | 17 | Sqm
20.21 | Providing and fixing C.P coat pin hanger. |  | 4 | Each | 234.24 |  |  | Excess(+) | 1 | Full Conversion | INR | [40 empty] | 936.96 | 936.96 | INR Nine Hundred & Thirty Six and Paise Ninety Six Only | 20.21 | Providing and fixing C.P coat pin hanger. | 4 | Each
20.22 | Providing and fixing C.P connection for gyser (15 x 450) mm with nut and washer. |  | 4 | Each | 305.13 |  |  | Excess(+) | 1 | Full Conversion | INR | [40 empty] | 1220.52 | 1220.52 | INR One Thousand Two Hundred & Twenty and Paise Fifty Two Only | 20.22 | Providing and fixing C.P connection for gyser (15 x 450) mm with nut and washer. | 4 | Each
20.23 | Providing and fixing 2 mm thick aluminium sheet in expansion joints. |  | 3 | Sqm | 1652.37 |  |  | Excess(+) | 1 | Full Conversion | INR | [40 empty] | 4957.11 | 4957.11 | INR Four Thousand Nine Hundred & Fifty Seven and Paise Eleven Only | 20.23 | Providing and fixing 2 mm thick aluminium sheet in expansion joints. | 3 | Sqm
20.24 | Brick work with old available brick of class desigantion 75 in foundation and plinth with C.M 1:6. |  | 3 | Cum | 2549.41 |  |  | Excess(+) | 1 | Full Conversion | INR | [40 empty] | 7648.23 | 7648.23 | INR Seven Thousand Six Hundred & Forty Eight and Paise Twenty Three Only | 20.24 | Brick work with old available brick of class desigantion 75 in foundation and plinth with C.M 1:6. | 3 | Cum
20.25 | "Brick edge flooring with old available bricks of class designation 75 mm on a bed of 12 mm cement mortar, including filling the joints with same mortar, with common burnt clay non modular bricks. 1:6 (1 cement : 6 coarse sand)" |  | 6 | Sqm | 474.92 |  |  | Excess(+) | 1 | Full Conversion | INR | [40 empty] | 2849.52 | 2849.52 | INR Two Thousand Eight Hundred & Forty Nine and Paise Fifty Two Only | 20.25 | "Brick edge flooring with old available bricks of class designation 75 mm on a bed of 12 mm cement mortar, including filling the joints with same mortar, with common burnt clay non modular bricks. 1:6 (1 cement : 6 coarse sand)" | 6 | Sqm
20.26 | "Half brick masonry with available F.P.S brick of class designation 75 in foundation,plinth and superstructure upto floor V level in all shape and sizes: Cement morter 1:4" |  | 6 | Sqm | 566.68 |  |  | Excess(+) | 1 | Full Conversion | INR | [40 empty] | 3400.08 | 3400.08 | INR Three Thousand Four Hundred and Paise Eight Only | 20.26 | "Half brick masonry with available F.P.S brick of class designation 75 in foundation,plinth and superstructure upto floor V level in all shape and sizes: Cement morter 1:4" | 6 | Sqm
20.27 | Rate for recovery from the contractor for the repurchase of dismantled material on the basis of as is where is:- | [53 empty] | 20.27 | Rate for recovery from the contractor for the repurchase of dismantled material on the basis of as is where is:-
20.28 | Door shutter including chowkhats and fittings etc. complete |  | 6 | Each | -771.59 |  |  | Excess(+) | 1 | Full Conversion | INR | [40 empty] | -4629.54 | -4629.54 | INR Minus Four Thousand Six Hundred & Thirty and Paise Forty Six Only | 20.28 | Door shutter including chowkhats and fittings etc. complete | 6 | Each
20.29 | Window shutter including chowkhat fittings etc. complete. |  | 6 | Each | -569.93 |  |  | Excess(+) | 1 | Full Conversion | INR | [40 empty] | -3419.58 | -3419.58 | INR Minus Three Thousand Four Hundred & Twenty and Paise Forty Two Only | 20.29 | Window shutter including chowkhat fittings etc. complete. | 6 | Each
20.3 | Iron door |  | 6 | Each | -1139.85 |  |  | Excess(+) | 1 | Full Conversion | INR | [40 empty] | -6839.1 | -6839.1 | INR Minus Six Thousand Eight Hundred & Forty and Paise Ninety Only | 20.3 | Iron door | 6 | Each
20.31 | Ventilator |  | 6 | Each | -350.72 |  |  | Excess(+) | 1 | Full Conversion | INR | [40 empty] | -2104.32 | -2104.32 | INR Minus Two Thousand One Hundred & Five and Paise Sixty Eight Only | 20.31 | Ventilator | 6 | Each
20.32 | Providing and fixing C.P waste 40 mm nominal bore for china sink or wash basin (L&K) make. |  | 1 | Each | 293.29 |  |  | Excess(+) | 1 | Full Conversion | INR | [40 empty] | 293.29 | 293.29 | INR Two Hundred & Ninety Three and Paise Twenty Nine Only | 20.32 | Providing and fixing C.P waste 40 mm nominal bore for china sink or wash basin (L&K) make. | 1 | Each
20.33 | Providing and fixing C.P waste 50 mm nominal bore for china sink or wash basin (L&K) make. |  | 2 | Each | 363.88 |  |  | Excess(+) | 1 | Full Conversion | INR | [40 empty] | 727.76 | 727.76 | INR Seven Hundred & Twenty Seven and Paise Seventy Six Only | 20.33 | Providing and fixing C.P waste 50 mm nominal bore for china sink or wash basin (L&K) make. | 2 | Each
20.34 | P/F 1.50mm thick homogeneous polyvinyl chloride sheet/tile in flooring and skirting in approved pattern on a smooth and damp proof base using rubber base adhesive of approved quality and manufacturer like Dualpo S-758 , Fevicol SR 998 or equivalent including rolling with light wooden roller weight about 5 kg. All complete as directed by Engineer -in -charge in approved colour and shade. |  | 6 | Sqm | 542.74 |  |  | Excess(+) | 1 | Full Conversion | INR | [40 empty] | 3256.44 | 3256.44 | INR Three Thousand Two Hundred & Fifty Six and Paise Forty Four Only | 20.34 | P/F 1.50mm thick homogeneous polyvinyl chloride sheet/tile in flooring and skirting in approved pattern on a smooth and damp proof base using rubber base adhesive of approved quality and manufacturer like Dualpo S-758 , Fevicol SR 998 or equivalent including rolling with light wooden roller weight about 5 kg. All complete as directed by Engineer -in -charge in approved colour and shade. | 6 | Sqm
20.35 | P/F 50mm thick NEOPRENE Rubber pad between expansion gap fixed with adhesive etc complete |  | 1 | Sqm | 6624.29 |  |  | Excess(+) | 1 | Full Conversion | INR | [40 empty] | 6624.29 | 6624.29 | INR Six Thousand Six Hundred & Twenty Four and Paise Twenty Nine Only | 20.35 | P/F 50mm thick NEOPRENE Rubber pad between expansion gap fixed with adhesive etc complete | 1 | Sqm
20.36 | Providing and fixing 6 mm thick clear float glass mirror (bevelled edge) mounted on 6 mm thick marine ply with approved stainless steel screws and caps i/c P.V.c beeding alround of required size ,shape and design or as directed by Engineer-in-carge |  | 2 | Sqm | 2292.85 |  |  | Excess(+) | 1 | Full Conversion | INR | [40 empty] | 4585.7 | 4585.7 | INR Four Thousand Five Hundred & Eighty Five and Paise Seventy Only | 20.36 | Providing and fixing 6 mm thick clear float glass mirror (bevelled edge) mounted on 6 mm thick marine ply with approved stainless steel screws and caps i/c P.V.c beeding alround of required size ,shape and design or as directed by Engineer-in-carge | 2 | Sqm
20.37 | Providing and fixing C.P basin mixer of 15 mm nominal bore (L&K) make for one piece only |  | 4 | Each | 2053.05 |  |  | Excess(+) | 1 | Full Conversion | INR | [40 empty] | 8212.2 | 8212.2 | INR Eight Thousand Two Hundred & Twelve and Paise Twenty Only | 20.37 | Providing and fixing C.P basin mixer of 15 mm nominal bore (L&K) make for one piece only | 4 | Each
20.38 | Brick work in super structure with available common burnt clay F.P.S. (non modular) bricks of class. Cement mortar 1:6 (1 cement : 6 coarse sand) |  | 2 | Cum | 3041.74 |  |  | Excess(+) | 1 | Full Conversion | INR | [40 empty] | 6083.48 | 6083.48 | INR Six Thousand &Eighty Three and Paise Forty Eight Only | 20.38 | Brick work in super structure with available common burnt clay F.P.S. (non modular) bricks of class. Cement mortar 1:6 (1 cement : 6 coarse sand) | 2 | Cum
20.39 | Providing and fixing CP nozzle cock 15 mm dia of approved make. |  | 4 | Each | 270.23 |  |  | Excess(+) | 1 | Full Conversion | INR | [40 empty] | 1080.92 | 1080.92 | INR One Thousand &Eighty and Paise Ninety Two Only | 20.39 | Providing and fixing CP nozzle cock 15 mm dia of approved make. | 4 | Each
20.4 | P/F CP liquid soap dispensor (container)of standard make fixed on wall with screw etc complete. |  | 2 | Each | 492.92 |  |  | Excess(+) | 1 | Full Conversion | INR | [40 empty] | 985.84 | 985.84 | INR Nine Hundred & Eighty Five and Paise Eighty Four Only | 20.4 | P/F CP liquid soap dispensor (container)of standard make fixed on wall with screw etc complete. | 2 | Each
20.41 | Providing and laying standard quality antiskid virtified floor tiles of size 600*298 mm golden sand stone (eternity series) of kajaria world or approved equivalent as per manufacturers specification,shade, colour and pattern as per drawings in flooring, skirting & dados including curing etc. complete as per detail specification below: (1) cleaning the surface thrughly with wire brush. (2) applying bonding coat with neat cement slurry on concrete surface. (3) laying 20 mm thick bed of cement mortar 1:4(1 cement: 4 coarse sand) admixed with laticrete 3642 or equivalent admixture in proportion (50 kg cement+200kg sand+ 3 liter laticrete 3642+ requisite water). (4) Fixing tiles with neat cement by using slurry bond coat admixed with laticrete 3642 or equivalent admixture in proportion (50 kg cement + 5 liter laticrete 3642+ water ). Finally pointing the joints with white cement and matching pigment etc. complete as per manufacturers. |  | 1 | Sqm | 1977.2 |  |  | Excess(+) | 1 | Full Conversion | INR | [40 empty] | 1977.2 | 1977.2 | INR One Thousand Nine Hundred & Seventy Seven and Paise Twenty Only | 20.41 | Providing and laying standard quality antiskid virtified floor tiles of size 600*298 mm golden sand stone (eternity series) of kajaria world or approved equivalent as per manufacturers specification,shade, colour and pattern as per drawings in flooring, skirting & dados including curing etc. complete as per detail specification below: (1) cleaning the surface thrughly with wire brush. (2) applying bonding coat with neat cement slurry on concrete surface. (3) laying 20 mm thick bed of cement mortar 1:4(1 cement: 4 coarse sand) admixed with laticrete 3642 or equivalent admixture in proportion (50 kg cement+200kg sand+ 3 liter laticrete 3642+ requisite water). (4) Fixing tiles with neat cement by using slurry bond coat admixed with laticrete 3642 or equivalent admixture in proportion (50 kg cement + 5 liter laticrete 3642+ water ). Finally pointing the joints with white cement and matching pigment etc. complete as per manufacturers. | 1 | Sqm
20.42 | Providing and fixing 24 gauge, 12 mm size galvanised chicken wire mess of approved make at junction of concrete and masonary work and all other locations as called for including cutting to required sizes , necessary laps and fixing in position with galvanised wire nails complete. |  | 2 | Sqm | 74.53 |  |  | Excess(+) | 1 | Full Conversion | INR | [40 empty] | 149.06 | 149.06 | INR One Hundred & Forty Nine and Paise Six Only | 20.42 | Providing and fixing 24 gauge, 12 mm size galvanised chicken wire mess of approved make at junction of concrete and masonary work and all other locations as called for including cutting to required sizes , necessary laps and fixing in position with galvanised wire nails complete. | 2 | Sqm
20.43 | Providing and fixing beveled edge mirror of superior glass 6.0 mm thick (of approved quality & make) and of required shape and size with 6 mm thick water proof ply to wooden cleats of rawl plug 40 to 50 mm with C.P. brass screw and washer complete. |  | 1 | Sqm | 3258.92 |  |  | Excess(+) | 1 | Full Conversion | INR | [40 empty] | 3258.92 | 3258.92 | INR Three Thousand Two Hundred & Fifty Eight and Paise Ninety Two Only | 20.43 | Providing and fixing beveled edge mirror of superior glass 6.0 mm thick (of approved quality & make) and of required shape and size with 6 mm thick water proof ply to wooden cleats of rawl plug 40 to 50 mm with C.P. brass screw and washer complete. | 1 | Sqm
20.44 | Providind and fixing C.P. hand spray (heath faucet) with push button control and flexible hose connection with C.P hook of L&K make or approved equivalent complete in all respects. |  | 9 | each | 815.76 |  |  | Excess(+) | 1 | Full Conversion | INR | [40 empty] | 7341.84 | 7341.84 | INR Seven Thousand Three Hundred & Forty One and Paise Eighty Four Only | 20.44 | Providind and fixing C.P. hand spray (heath faucet) with push button control and flexible hose connection with C.P hook of L&K make or approved equivalent complete in all respects. | 9 | each
20.45 | Providing & fixing P.V.C. door silencer with necessary screw etc. complete. 75 mm. |  | 3 | Each | 33.67 |  |  | Excess(+) | 1 | Full Conversion | INR | [40 empty] | 101.01 | 101.01 | INR One Hundred & One and Paise One Only | 20.45 | Providing & fixing P.V.C. door silencer with necessary screw etc. complete. 75 mm. | 3 | Each
20.46 | Providing & fixing P.V.C. door silencer with necessary screw etc complete. 100 mm |  | 2 | Each | 49.28 |  |  | Excess(+) | 1 | Full Conversion | INR | [40 empty] | 98.56 | 98.56 | INR Ninety Eight and Paise Fifty Six Only | 20.46 | Providing & fixing P.V.C. door silencer with necessary screw etc complete. 100 mm | 2 | Each
20.47 | Providing and Fixing CP Brass Two way angle valve make L & K or eqivalent approved |  | 5 | Each | 1014.91 |  |  | Excess(+) | 1 | Full Conversion | INR | [40 empty] | 5074.55 | 5074.55 | INR Five Thousand &Seventy Four and Paise Fifty Five Only | 20.47 | Providing and Fixing CP Brass Two way angle valve make L & K or eqivalent approved | 5 | Each
20.48 | P/F 15 mm nominal bore C.P. brass two way bib cock of L & K or approved equivalent make. |  | 5 | Each | 1014.91 |  |  | Excess(+) | 1 | Full Conversion | INR | [40 empty] | 5074.55 | 5074.55 | INR Five Thousand &Seventy Four and Paise Fifty Five Only | 20.48 | P/F 15 mm nominal bore C.P. brass two way bib cock of L & K or approved equivalent make. | 5 | Each
20.49 | P/F anti-cocroch grating 125 mm dia of approved equivalent make. |  | 2 | Each | 334.5 |  |  | Excess(+) | 1 | Full Conversion | INR | [40 empty] | 669 | 669 | INR Six Hundred & Sixty Nine Only | 20.49 | P/F anti-cocroch grating 125 mm dia of approved equivalent make. | 2 | Each
20.5 | P/F 15 mm nominal bore C.P. swan neck piller cock of L& K or approved equivalent make. |  | 2 | Each | 1125.82 |  |  | Excess(+) | 1 | Full Conversion | INR | [40 empty] | 2251.64 | 2251.64 | INR Two Thousand Two Hundred & Fifty One and Paise Sixty Four Only | 20.5 | P/F 15 mm nominal bore C.P. swan neck piller cock of L& K or approved equivalent make. | 2 | Each
20.51 | Supply of coarse sand. |  | 5 | Cum | 1583.71 |  |  | Excess(+) | 1 | Full Conversion | INR | [40 empty] | 7918.55 | 7918.55 | INR Seven Thousand Nine Hundred & Eighteen and Paise Fifty Five Only | 20.51 | Supply of coarse sand. | 5 | Cum
20.52 | Supply and fixing of hand shower in mixture unit. |  | 2 | Each | 1513.32 |  |  | Excess(+) | 1 | Full Conversion | INR | [40 empty] | 3026.64 | 3026.64 | INR Three Thousand &Twenty Six and Paise Sixty Four Only | 20.52 | Supply and fixing of hand shower in mixture unit. | 2 | Each
Total in Figures | [51 empty] | 2482710.92 | 2482710.92 | INR Twenty Four Lakh Eighty Two Thousand Seven Hundred & Ten and Paise Ninety Two Only
Quoted Rate in Figures |  |  |  | Select | [47 empty] | 0 | 0 | INR Zero Only
Quoted Rate in Words |  | INR Zero Only
Note on K15: gepadmin: 1. If you choose "Full Conversion" then Column BA (AMOUNT) and Column BB (TAXES) BOTH values will be convert based on selected Currency in (Column L). 2. If you choose "Partial Conversion" then Column BA (AMOUNT) only will be converted based on selected currency (Column L) and Column BB (TAXES) value (INR) will be added to the converted values.
Note on K16: gepadmin: 1. If you choose "Full Conversion" then Column BA (AMOUNT) and Column BB (TAXES) BOTH values will be convert based on selected Currency in (Column L). 2. If you choose "Partial Conversion" then Column BA (AMOUNT) only will be converted based on selected currency (Column L) and Column BB (TAXES) value (INR) will be added to the converted values.
Note on K33: gepadmin: 1. If you choose "Full Conversion" then Column BA (AMOUNT) and Column BB (TAXES) BOTH values will be convert based on selected Currency in (Column L). 2. If you choose "Partial Conversion" then Column BA (AMOUNT) only will be converted based on selected currency (Column L) and Column BB (TAXES) value (INR) will be added to the converted values.
Note on K35: gepadmin: 1. If you choose "Full Conversion" then Column BA (AMOUNT) and Column BB (TAXES) BOTH values will be convert based on selected Currency in (Column L). 2. If you choose "Partial Conversion" then Column BA (AMOUNT) only will be converted based on selected currency (Column L) and Column BB (TAXES) value (INR) will be added to the converted values.
Note on K36: gepadmin: 1. If you choose "Full Conversion" then Column BA (AMOUNT) and Column BB (TAXES) BOTH values will be convert based on selected Currency in (Column L). 2. If you choose "Partial Conversion" then Column BA (AMOUNT) only will be converted based on selected currency (Column L) and Column BB (TAXES) value (INR) will be added to the converted values.
Note on K37: gepadmin: 1. If you choose "Full Conversion" then Column BA (AMOUNT) and Column BB (TAXES) BOTH values will be convert based on selected Currency in (Column L). 2. If you choose "Partial Conversion" then Column BA (AMOUNT) only will be converted based on selected currency (Column L) and Column BB (TAXES) value (INR) will be added to the converted values.
Note on K38: gepadmin: 1. If you choose "Full Conversion" then Column BA (AMOUNT) and Column BB (TAXES) BOTH values will be convert based on selected Currency in (Column L). 2. If you choose "Partial Conversion" then Column BA (AMOUNT) only will be converted based on selected currency (Column L) and Column BB (TAXES) value (INR) will be added to the converted values.
Note on K39: gepadmin: 1. If you choose "Full Conversion" then Column BA (AMOUNT) and Column BB (TAXES) BOTH values will be convert based on selected Currency in (Column L). 2. If you choose "Partial Conversion" then Column BA (AMOUNT) only will be converted based on selected currency (Column L) and Column BB (TAXES) value (INR) will be added to the converted values.
Note on K42: gepadmin: 1. If you choose "Full Conversion" then Column BA (AMOUNT) and Column BB (TAXES) BOTH values will be convert based on selected Currency in (Column L). 2. If you choose "Partial Conversion" then Column BA (AMOUNT) only will be converted based on selected currency (Column L) and Column BB (TAXES) value (INR) will be added to the converted values.
Note on K19: gepadmin: 1. If you choose "Full Conversion" then Column BA (AMOUNT) and Column BB (TAXES) BOTH values will be convert based on selected Currency in (Column L). 2. If you choose "Partial Conversion" then Column BA (AMOUNT) only will be converted based on selected currency (Column L) and Column BB (TAXES) value (INR) will be added to the converted values.
Note on K21: gepadmin: 1. If you choose "Full Conversion" then Column BA (AMOUNT) and Column BB (TAXES) BOTH values will be convert based on selected Currency in (Column L). 2. If you choose "Partial Conversion" then Column BA (AMOUNT) only will be converted based on selected currency (Column L) and Column BB (TAXES) value (INR) will be added to the converted values.
Note on K28: gepadmin: 1. If you choose "Full Conversion" then Column BA (AMOUNT) and Column BB (TAXES) BOTH values will be convert based on selected Currency in (Column L). 2. If you choose "Partial Conversion" then Column BA (AMOUNT) only will be converted based on selected currency (Column L) and Column BB (TAXES) value (INR) will be added to the converted values.
Note on K30: gepadmin: 1. If you choose "Full Conversion" then Column BA (AMOUNT) and Column BB (TAXES) BOTH values will be convert based on selected Currency in (Column L). 2. If you choose "Partial Conversion" then Column BA (AMOUNT) only will be converted based on selected currency (Column L) and Column BB (TAXES) value (INR) will be added to the converted values.
Note on K24: gepadmin: 1. If you choose "Full Conversion" then Column BA (AMOUNT) and Column BB (TAXES) BOTH values will be convert based on selected Currency in (Column L). 2. If you choose "Partial Conversion" then Column BA (AMOUNT) only will be converted based on selected currency (Column L) and Column BB (TAXES) value (INR) will be added to the converted values.
Note on K25: gepadmin: 1. If you choose "Full Conversion" then Column BA (AMOUNT) and Column BB (TAXES) BOTH values will be convert based on selected Currency in (Column L). 2. If you choose "Partial Conversion" then Column BA (AMOUNT) only will be converted based on selected currency (Column L) and Column BB (TAXES) value (INR) will be added to the converted values.
Note on K26: gepadmin: 1. If you choose "Full Conversion" then Column BA (AMOUNT) and Column BB (TAXES) BOTH values will be convert based on selected Currency in (Column L). 2. If you choose "Partial Conversion" then Column BA (AMOUNT) only will be converted based on selected currency (Column L) and Column BB (TAXES) value (INR) will be added to the converted values.
Note on K43: gepadmin: 1. If you choose "Full Conversion" then Column BA (AMOUNT) and Column BB (TAXES) BOTH values will be convert based on selected Currency in (Column L). 2. If you choose "Partial Conversion" then Column BA (AMOUNT) only will be converted based on selected currency (Column L) and Column BB (TAXES) value (INR) will be added to the converted values.
Note on K45: gepadmin: 1. If you choose "Full Conversion" then Column BA (AMOUNT) and Column BB (TAXES) BOTH values will be convert based on selected Currency in (Column L). 2. If you choose "Partial Conversion" then Column BA (AMOUNT) only will be converted based on selected currency (Column L) and Column BB (TAXES) value (INR) will be added to the converted values.
Note on K46: gepadmin: 1. If you choose "Full Conversion" then Column BA (AMOUNT) and Column BB (TAXES) BOTH values will be convert based on selected Currency in (Column L). 2. If you choose "Partial Conversion" then Column BA (AMOUNT) only will be converted based on selected currency (Column L) and Column BB (TAXES) value (INR) will be added to the converted values.
Note on K48: gepadmin: 1. If you choose "Full Conversion" then Column BA (AMOUNT) and Column BB (TAXES) BOTH values will be convert based on selected Currency in (Column L). 2. If you choose "Partial Conversion" then Column BA (AMOUNT) only will be converted based on selected currency (Column L) and Column BB (TAXES) value (INR) will be added to the converted values.
Note on K49: gepadmin: 1. If you choose "Full Conversion" then Column BA (AMOUNT) and Column BB (TAXES) BOTH values will be convert based on selected Currency in (Column L). 2. If you choose "Partial Conversion" then Column BA (AMOUNT) only will be converted based on selected currency (Column L) and Column BB (TAXES) value (INR) will be added to the converted values.
Note on K50: gepadmin: 1. If you choose "Full Conversion" then Column BA (AMOUNT) and Column BB (TAXES) BOTH values will be convert based on selected Currency in (Column L). 2. If you choose "Partial Conversion" then Column BA (AMOUNT) only will be converted based on selected currency (Column L) and Column BB (TAXES) value (INR) will be added to the converted values.
Note on K51: gepadmin: 1. If you choose "Full Conversion" then Column BA (AMOUNT) and Column BB (TAXES) BOTH values will be convert based on selected Currency in (Column L). 2. If you choose "Partial Conversion" then Column BA (AMOUNT) only will be converted based on selected currency (Column L) and Column BB (TAXES) value (INR) will be added to the converted values.
Note on K52: gepadmin: 1. If you choose "Full Conversion" then Column BA (AMOUNT) and Column BB (TAXES) BOTH values will be convert based on selected Currency in (Column L). 2. If you choose "Partial Conversion" then Column BA (AMOUNT) only will be converted based on selected currency (Column L) and Column BB (TAXES) value (INR) will be added to the converted values.
Note on K54: gepadmin: 1. If you choose "Full Conversion" then Column BA (AMOUNT) and Column BB (TAXES) BOTH values will be convert based on selected Currency in (Column L). 2. If you choose "Partial Conversion" then Column BA (AMOUNT) only will be converted based on selected currency (Column L) and Column BB (TAXES) value (INR) will be added to the converted values.
Note on K55: gepadmin: 1. If you choose "Full Conversion" then Column BA (AMOUNT) and Column BB (TAXES) BOTH values will be convert based on selected Currency in (Column L). 2. If you choose "Partial Conversion" then Column BA (AMOUNT) only will be converted based on selected currency (Column L) and Column BB (TAXES) value (INR) will be added to the converted values.
Note on K57: gepadmin: 1. If you choose "Full Conversion" then Column BA (AMOUNT) and Column BB (TAXES) BOTH values will be convert based on selected Currency in (Column L). 2. If you choose "Partial Conversion" then Column BA (AMOUNT) only will be converted based on selected currency (Column L) and Column BB (TAXES) value (INR) will be added to the converted values.
Note on K60: gepadmin: 1. If you choose "Full Conversion" then Column BA (AMOUNT) and Column BB (TAXES) BOTH values will be convert based on selected Currency in (Column L). 2. If you choose "Partial Conversion" then Column BA (AMOUNT) only will be converted based on selected currency (Column L) and Column BB (TAXES) value (INR) will be added to the converted values.
Note on K61: gepadmin: 1. If you choose "Full Conversion" then Column BA (AMOUNT) and Column BB (TAXES) BOTH values will be convert based on selected Currency in (Column L). 2. If you choose "Partial Conversion" then Column BA (AMOUNT) only will be converted based on selected currency (Column L) and Column BB (TAXES) value (INR) will be added to the converted values.
Note on K64: gepadmin: 1. If you choose "Full Conversion" then Column BA (AMOUNT) and Column BB (TAXES) BOTH values will be convert based on selected Currency in (Column L). 2. If you choose "Partial Conversion" then Column BA (AMOUNT) only will be converted based on selected currency (Column L) and Column BB (TAXES) value (INR) will be added to the converted values.
Note on K66: gepadmin: 1. If you choose "Full Conversion" then Column BA (AMOUNT) and Column BB (TAXES) BOTH values will be convert based on selected Currency in (Column L). 2. If you choose "Partial Conversion" then Column BA (AMOUNT) only will be converted based on selected currency (Column L) and Column BB (TAXES) value (INR) will be added to the converted values.
Note on K67: gepadmin: 1. If you choose "Full Conversion" then Column BA (AMOUNT) and Column BB (TAXES) BOTH values will be convert based on selected Currency in (Column L). 2. If you choose "Partial Conversion" then Column BA (AMOUNT) only will be converted based on selected currency (Column L) and Column BB (TAXES) value (INR) will be added to the converted values.
Note on K69: gepadmin: 1. If you choose "Full Conversion" then Column BA (AMOUNT) and Column BB (TAXES) BOTH values will be convert based on selected Currency in (Column L). 2. If you choose "Partial Conversion" then Column BA (AMOUNT) only will be converted based on selected currency (Column L) and Column BB (TAXES) value (INR) will be added to the converted values.
Note on K71: gepadmin: 1. If you choose "Full Conversion" then Column BA (AMOUNT) and Column BB (TAXES) BOTH values will be convert based on selected Currency in (Column L). 2. If you choose "Partial Conversion" then Column BA (AMOUNT) only will be converted based on selected currency (Column L) and Column BB (TAXES) value (INR) will be added to the converted values.
Note on K73: gepadmin: 1. If you choose "Full Conversion" then Column BA (AMOUNT) and Column BB (TAXES) BOTH values will be convert based on selected Currency in (Column L). 2. If you choose "Partial Conversion" then Column BA (AMOUNT) only will be converted based on selected currency (Column L) and Column BB (TAXES) value (INR) will be added to the converted values.
Note on K74: gepadmin: 1. If you choose "Full Conversion" then Column BA (AMOUNT) and Column BB (TAXES) BOTH values will be convert based on selected Currency in (Column L). 2. If you choose "Partial Conversion" then Column BA (AMOUNT) only will be converted based on selected currency (Column L) and Column BB (TAXES) value (INR) will be added to the converted values.
Note on K75: gepadmin: 1. If you choose "Full Conversion" then Column BA (AMOUNT) and Column BB (TAXES) BOTH values will be convert based on selected Currency in (Column L). 2. If you choose "Partial Conversion" then Column BA (AMOUNT) only will be converted based on selected currency (Column L) and Column BB (TAXES) value (INR) will be added to the converted values.
Note on K79: gepadmin: 1. If you choose "Full Conversion" then Column BA (AMOUNT) and Column BB (TAXES) BOTH values will be convert based on selected Currency in (Column L). 2. If you choose "Partial Conversion" then Column BA (AMOUNT) only will be converted based on selected currency (Column L) and Column BB (TAXES) value (INR) will be added to the converted values.
Note on K81: gepadmin: 1. If you choose "Full Conversion" then Column BA (AMOUNT) and Column BB (TAXES) BOTH values will be convert based on selected Currency in (Column L). 2. If you choose "Partial Conversion" then Column BA (AMOUNT) only will be converted based on selected currency (Column L) and Column BB (TAXES) value (INR) will be added to the converted values.
Note on K83: gepadmin: 1. If you choose "Full Conversion" then Column BA (AMOUNT) and Column BB (TAXES) BOTH values will be convert based on selected Currency in (Column L). 2. If you choose "Partial Conversion" then Column BA (AMOUNT) only will be converted based on selected currency (Column L) and Column BB (TAXES) value (INR) will be added to the converted values.
Note on K84: gepadmin: 1. If you choose "Full Conversion" then Column BA (AMOUNT) and Column BB (TAXES) BOTH values will be convert based on selected Currency in (Column L). 2. If you choose "Partial Conversion" then Column BA (AMOUNT) only will be converted based on selected currency (Column L) and Column BB (TAXES) value (INR) will be added to the converted values.
Note on K85: gepadmin: 1. If you choose "Full Conversion" then Column BA (AMOUNT) and Column BB (TAXES) BOTH values will be convert based on selected Currency in (Column L). 2. If you choose "Partial Conversion" then Column BA (AMOUNT) only will be converted based on selected currency (Column L) and Column BB (TAXES) value (INR) will be added to the converted values.
Note on K86: gepadmin: 1. If you choose "Full Conversion" then Column BA (AMOUNT) and Column BB (TAXES) BOTH values will be convert based on selected Currency in (Column L). 2. If you choose "Partial Conversion" then Column BA (AMOUNT) only will be converted based on selected currency (Column L) and Column BB (TAXES) value (INR) will be added to the converted values.
Note on K87: gepadmin: 1. If you choose "Full Conversion" then Column BA (AMOUNT) and Column BB (TAXES) BOTH values will be convert based on selected Currency in (Column L). 2. If you choose "Partial Conversion" then Column BA (AMOUNT) only will be converted based on selected currency (Column L) and Column BB (TAXES) value (INR) will be added to the converted values.
Note on K90: gepadmin: 1. If you choose "Full Conversion" then Column BA (AMOUNT) and Column BB (TAXES) BOTH values will be convert based on selected Currency in (Column L). 2. If you choose "Partial Conversion" then Column BA (AMOUNT) only will be converted based on selected currency (Column L) and Column BB (TAXES) value (INR) will be added to the converted values.
Note on K93: gepadmin: 1. If you choose "Full Conversion" then Column BA (AMOUNT) and Column BB (TAXES) BOTH values will be convert based on selected Currency in (Column L). 2. If you choose "Partial Conversion" then Column BA (AMOUNT) only will be converted based on selected currency (Column L) and Column BB (TAXES) value (INR) will be added to the converted values.
Note on K95: gepadmin: 1. If you choose "Full Conversion" then Column BA (AMOUNT) and Column BB (TAXES) BOTH values will be convert based on selected Currency in (Column L). 2. If you choose "Partial Conversion" then Column BA (AMOUNT) only will be converted based on selected currency (Column L) and Column BB (TAXES) value (INR) will be added to the converted values.
Note on K97: gepadmin: 1. If you choose "Full Conversion" then Column BA (AMOUNT) and Column BB (TAXES) BOTH values will be convert based on selected Currency in (Column L). 2. If you choose "Partial Conversion" then Column BA (AMOUNT) only will be converted based on selected currency (Column L) and Column BB (TAXES) value (INR) will be added to the converted values.
Note on K98: gepadmin: 1. If you choose "Full Conversion" then Column BA (AMOUNT) and Column BB (TAXES) BOTH values will be convert based on selected Currency in (Column L). 2. If you choose "Partial Conversion" then Column BA (AMOUNT) only will be converted based on selected currency (Column L) and Column BB (TAXES) value (INR) will be added to the converted values.
Note on K101: gepadmin: 1. If you choose "Full Conversion" then Column BA (AMOUNT) and Column BB (TAXES) BOTH values will be convert based on selected Currency in (Column L). 2. If you choose "Partial Conversion" then Column BA (AMOUNT) only will be converted based on selected currency (Column L) and Column BB (TAXES) value (INR) will be added to the converted values.
Note on K102: gepadmin: 1. If you choose "Full Conversion" then Column BA (AMOUNT) and Column BB (TAXES) BOTH values will be convert based on selected Currency in (Column L). 2. If you choose "Partial Conversion" then Column BA (AMOUNT) only will be converted based on selected currency (Column L) and Column BB (TAXES) value (INR) will be added to the converted values.
Note on K104: gepadmin: 1. If you choose "Full Conversion" then Column BA (AMOUNT) and Column BB (TAXES) BOTH values will be convert based on selected Currency in (Column L). 2. If you choose "Partial Conversion" then Column BA (AMOUNT) only will be converted based on selected currency (Column L) and Column BB (TAXES) value (INR) will be added to the converted values.
Note on K105: gepadmin: 1. If you choose "Full Conversion" then Column BA (AMOUNT) and Column BB (TAXES) BOTH values will be convert based on selected Currency in (Column L). 2. If you choose "Partial Conversion" then Column BA (AMOUNT) only will be converted based on selected currency (Column L) and Column BB (TAXES) value (INR) will be added to the converted values.
Note on K106: gepadmin: 1. If you choose "Full Conversion" then Column BA (AMOUNT) and Column BB (TAXES) BOTH values will be convert based on selected Currency in (Column L). 2. If you choose "Partial Conversion" then Column BA (AMOUNT) only will be converted based on selected currency (Column L) and Column BB (TAXES) value (INR) will be added to the converted values.
Note on K109: gepadmin: 1. If you choose "Full Conversion" then Column BA (AMOUNT) and Column BB (TAXES) BOTH values will be convert based on selected Currency in (Column L). 2. If you choose "Partial Conversion" then Column BA (AMOUNT) only will be converted based on selected currency (Column L) and Column BB (TAXES) value (INR) will be added to the converted values.
Note on K110: gepadmin: 1. If you choose "Full Conversion" then Column BA (AMOUNT) and Column BB (TAXES) BOTH values will be convert based on selected Currency in (Column L). 2. If you choose "Partial Conversion" then Column BA (AMOUNT) only will be converted based on selected currency (Column L) and Column BB (TAXES) value (INR) will be added to the converted values.
Note on K112: gepadmin: 1. If you choose "Full Conversion" then Column BA (AMOUNT) and Column BB (TAXES) BOTH values will be convert based on selected Currency in (Column L). 2. If you choose "Partial Conversion" then Column BA (AMOUNT) only will be converted based on selected currency (Column L) and Column BB (TAXES) value (INR) will be added to the converted values.
Note on K114: gepadmin: 1. If you choose "Full Conversion" then Column BA (AMOUNT) and Column BB (TAXES) BOTH values will be convert based on selected Currency in (Column L). 2. If you choose "Partial Conversion" then Column BA (AMOUNT) only will be converted based on selected currency (Column L) and Column BB (TAXES) value (INR) will be added to the converted values.
Note on K115: gepadmin: 1. If you choose "Full Conversion" then Column BA (AMOUNT) and Column BB (TAXES) BOTH values will be convert based on selected Currency in (Column L). 2. If you choose "Partial Conversion" then Column BA (AMOUNT) only will be converted based on selected currency (Column L) and Column BB (TAXES) value (INR) will be added to the converted values.
Note on K116: gepadmin: 1. If you choose "Full Conversion" then Column BA (AMOUNT) and Column BB (TAXES) BOTH values will be convert based on selected Currency in (Column L). 2. If you choose "Partial Conversion" then Column BA (AMOUNT) only will be converted based on selected currency (Column L) and Column BB (TAXES) value (INR) will be added to the converted values.
Note on K117: gepadmin: 1. If you choose "Full Conversion" then Column BA (AMOUNT) and Column BB (TAXES) BOTH values will be convert based on selected Currency in (Column L). 2. If you choose "Partial Conversion" then Column BA (AMOUNT) only will be converted based on selected currency (Column L) and Column BB (TAXES) value (INR) will be added to the converted values.
Note on K119: gepadmin: 1. If you choose "Full Conversion" then Column BA (AMOUNT) and Column BB (TAXES) BOTH values will be convert based on selected Currency in (Column L). 2. If you choose "Partial Conversion" then Column BA (AMOUNT) only will be converted based on selected currency (Column L) and Column BB (TAXES) value (INR) will be added to the converted values.
Note on K120: gepadmin: 1. If you choose "Full Conversion" then Column BA (AMOUNT) and Column BB (TAXES) BOTH values will be convert based on selected Currency in (Column L). 2. If you choose "Partial Conversion" then Column BA (AMOUNT) only will be converted based on selected currency (Column L) and Column BB (TAXES) value (INR) will be added to the converted values.
Note on K122: gepadmin: 1. If you choose "Full Conversion" then Column BA (AMOUNT) and Column BB (TAXES) BOTH values will be convert based on selected Currency in (Column L). 2. If you choose "Partial Conversion" then Column BA (AMOUNT) only will be converted based on selected currency (Column L) and Column BB (TAXES) value (INR) will be added to the converted values.
Note on K123: gepadmin: 1. If you choose "Full Conversion" then Column BA (AMOUNT) and Column BB (TAXES) BOTH values will be convert based on selected Currency in (Column L). 2. If you choose "Partial Conversion" then Column BA (AMOUNT) only will be converted based on selected currency (Column L) and Column BB (TAXES) value (INR) will be added to the converted values.
Note on K125: gepadmin: 1. If you choose "Full Conversion" then Column BA (AMOUNT) and Column BB (TAXES) BOTH values will be convert based on selected Currency in (Column L). 2. If you choose "Partial Conversion" then Column BA (AMOUNT) only will be converted based on selected currency (Column L) and Column BB (TAXES) value (INR) will be added to the converted values.
Note on K126: gepadmin: 1. If you choose "Full Conversion" then Column BA (AMOUNT) and Column BB (TAXES) BOTH values will be convert based on selected Currency in (Column L). 2. If you choose "Partial Conversion" then Column BA (AMOUNT) only will be converted based on selected currency (Column L) and Column BB (TAXES) value (INR) will be added to the converted values.
Note on K127: gepadmin: 1. If you choose "Full Conversion" then Column BA (AMOUNT) and Column BB (TAXES) BOTH values will be convert based on selected Currency in (Column L). 2. If you choose "Partial Conversion" then Column BA (AMOUNT) only will be converted based on selected currency (Column L) and Column BB (TAXES) value (INR) will be added to the converted values.
Note on K128: gepadmin: 1. If you choose "Full Conversion" then Column BA (AMOUNT) and Column BB (TAXES) BOTH values will be convert based on selected Currency in (Column L). 2. If you choose "Partial Conversion" then Column BA (AMOUNT) only will be converted based on selected currency (Column L) and Column BB (TAXES) value (INR) will be added to the converted values.
Note on K130: gepadmin: 1. If you choose "Full Conversion" then Column BA (AMOUNT) and Column BB (TAXES) BOTH values will be convert based on selected Currency in (Column L). 2. If you choose "Partial Conversion" then Column BA (AMOUNT) only will be converted based on selected currency (Column L) and Column BB (TAXES) value (INR) will be added to the converted values.
Note on K131: gepadmin: 1. If you choose "Full Conversion" then Column BA (AMOUNT) and Column BB (TAXES) BOTH values will be convert based on selected Currency in (Column L). 2. If you choose "Partial Conversion" then Column BA (AMOUNT) only will be converted based on selected currency (Column L) and Column BB (TAXES) value (INR) will be added to the converted values.
Note on K132: gepadmin: 1. If you choose "Full Conversion" then Column BA (AMOUNT) and Column BB (TAXES) BOTH values will be convert based on selected Currency in (Column L). 2. If you choose "Partial Conversion" then Column BA (AMOUNT) only will be converted based on selected currency (Column L) and Column BB (TAXES) value (INR) will be added to the converted values.
Note on K134: gepadmin: 1. If you choose "Full Conversion" then Column BA (AMOUNT) and Column BB (TAXES) BOTH values will be convert based on selected Currency in (Column L). 2. If you choose "Partial Conversion" then Column BA (AMOUNT) only will be converted based on selected currency (Column L) and Column BB (TAXES) value (INR) will be added to the converted values.
Note on K135: gepadmin: 1. If you choose "Full Conversion" then Column BA (AMOUNT) and Column BB (TAXES) BOTH values will be convert based on selected Currency in (Column L). 2. If you choose "Partial Conversion" then Column BA (AMOUNT) only will be converted based on selected currency (Column L) and Column BB (TAXES) value (INR) will be added to the converted values.
Note on K137: gepadmin: 1. If you choose "Full Conversion" then Column BA (AMOUNT) and Column BB (TAXES) BOTH values will be convert based on selected Currency in (Column L). 2. If you choose "Partial Conversion" then Column BA (AMOUNT) only will be converted based on selected currency (Column L) and Column BB (TAXES) value (INR) will be added to the converted values.
Note on K138: gepadmin: 1. If you choose "Full Conversion" then Column BA (AMOUNT) and Column BB (TAXES) BOTH values will be convert based on selected Currency in (Column L). 2. If you choose "Partial Conversion" then Column BA (AMOUNT) only will be converted based on selected currency (Column L) and Column BB (TAXES) value (INR) will be added to the converted values.
Note on K140: gepadmin: 1. If you choose "Full Conversion" then Column BA (AMOUNT) and Column BB (TAXES) BOTH values will be convert based on selected Currency in (Column L). 2. If you choose "Partial Conversion" then Column BA (AMOUNT) only will be converted based on selected currency (Column L) and Column BB (TAXES) value (INR) will be added to the converted values.
Note on K141: gepadmin: 1. If you choose "Full Conversion" then Column BA (AMOUNT) and Column BB (TAXES) BOTH values will be convert based on selected Currency in (Column L). 2. If you choose "Partial Conversion" then Column BA (AMOUNT) only will be converted based on selected currency (Column L) and Column BB (TAXES) value (INR) will be added to the converted values.
Note on K142: gepadmin: 1. If you choose "Full Conversion" then Column BA (AMOUNT) and Column BB (TAXES) BOTH values will be convert based on selected Currency in (Column L). 2. If you choose "Partial Conversion" then Column BA (AMOUNT) only will be converted based on selected currency (Column L) and Column BB (TAXES) value (INR) will be added to the converted values.
Note on K144: gepadmin: 1. If you choose "Full Conversion" then Column BA (AMOUNT) and Column BB (TAXES) BOTH values will be convert based on selected Currency in (Column L). 2. If you choose "Partial Conversion" then Column BA (AMOUNT) only will be converted based on selected currency (Column L) and Column BB (TAXES) value (INR) will be added to the converted values.
Note on K146: gepadmin: 1. If you choose "Full Conversion" then Column BA (AMOUNT) and Column BB (TAXES) BOTH values will be convert based on selected Currency in (Column L). 2. If you choose "Partial Conversion" then Column BA (AMOUNT) only will be converted based on selected currency (Column L) and Column BB (TAXES) value (INR) will be added to the converted values.
Note on K147: gepadmin: 1. If you choose "Full Conversion" then Column BA (AMOUNT) and Column BB (TAXES) BOTH values will be convert based on selected Currency in (Column L). 2. If you choose "Partial Conversion" then Column BA (AMOUNT) only will be converted based on selected currency (Column L) and Column BB (TAXES) value (INR) will be added to the converted values.
Note on K148: gepadmin: 1. If you choose "Full Conversion" then Column BA (AMOUNT) and Column BB (TAXES) BOTH values will be convert based on selected Currency in (Column L). 2. If you choose "Partial Conversion" then Column BA (AMOUNT) only will be converted based on selected currency (Column L) and Column BB (TAXES) value (INR) will be added to the converted values.
Note on K150: gepadmin: 1. If you choose "Full Conversion" then Column BA (AMOUNT) and Column BB (TAXES) BOTH values will be convert based on selected Currency in (Column L). 2. If you choose "Partial Conversion" then Column BA (AMOUNT) only will be converted based on selected currency (Column L) and Column BB (TAXES) value (INR) will be added to the converted values.
Note on K152: gepadmin: 1. If you choose "Full Conversion" then Column BA (AMOUNT) and Column BB (TAXES) BOTH values will be convert based on selected Currency in (Column L). 2. If you choose "Partial Conversion" then Column BA (AMOUNT) only will be converted based on selected currency (Column L) and Column BB (TAXES) value (INR) will be added to the converted values.
Note on K153: gepadmin: 1. If you choose "Full Conversion" then Column BA (AMOUNT) and Column BB (TAXES) BOTH values will be convert based on selected Currency in (Column L). 2. If you choose "Partial Conversion" then Column BA (AMOUNT) only will be converted based on selected currency (Column L) and Column BB (TAXES) value (INR) will be added to the converted values.
Note on K154: gepadmin: 1. If you choose "Full Conversion" then Column BA (AMOUNT) and Column BB (TAXES) BOTH values will be convert based on selected Currency in (Column L). 2. If you choose "Partial Conversion" then Column BA (AMOUNT) only will be converted based on selected currency (Column L) and Column BB (TAXES) value (INR) will be added to the converted values.
Note on K155: gepadmin: 1. If you choose "Full Conversion" then Column BA (AMOUNT) and Column BB (TAXES) BOTH values will be convert based on selected Currency in (Column L). 2. If you choose "Partial Conversion" then Column BA (AMOUNT) only will be converted based on selected currency (Column L) and Column BB (TAXES) value (INR) will be added to the converted values.
Note on K157: gepadmin: 1. If you choose "Full Conversion" then Column BA (AMOUNT) and Column BB (TAXES) BOTH values will be convert based on selected Currency in (Column L). 2. If you choose "Partial Conversion" then Column BA (AMOUNT) only will be converted based on selected currency (Column L) and Column BB (TAXES) value (INR) will be added to the converted values.
Note on K158: gepadmin: 1. If you choose "Full Conversion" then Column BA (AMOUNT) and Column BB (TAXES) BOTH values will be convert based on selected Currency in (Column L). 2. If you choose "Partial Conversion" then Column BA (AMOUNT) only will be converted based on selected currency (Column L) and Column BB (TAXES) value (INR) will be added to the converted values.
Note on K160: gepadmin: 1. If you choose "Full Conversion" then Column BA (AMOUNT) and Column BB (TAXES) BOTH values will be convert based on selected Currency in (Column L). 2. If you choose "Partial Conversion" then Column BA (AMOUNT) only will be converted based on selected currency (Column L) and Column BB (TAXES) value (INR) will be added to the converted values.
Note on K161: gepadmin: 1. If you choose "Full Conversion" then Column BA (AMOUNT) and Column BB (TAXES) BOTH values will be convert based on selected Currency in (Column L). 2. If you choose "Partial Conversion" then Column BA (AMOUNT) only will be converted based on selected currency (Column L) and Column BB (TAXES) value (INR) will be added to the converted values.
Note on K162: gepadmin: 1. If you choose "Full Conversion" then Column BA (AMOUNT) and Column BB (TAXES) BOTH values will be convert based on selected Currency in (Column L). 2. If you choose "Partial Conversion" then Column BA (AMOUNT) only will be converted based on selected currency (Column L) and Column BB (TAXES) value (INR) will be added to the converted values.
Note on K164: gepadmin: 1. If you choose "Full Conversion" then Column BA (AMOUNT) and Column BB (TAXES) BOTH values will be convert based on selected Currency in (Column L). 2. If you choose "Partial Conversion" then Column BA (AMOUNT) only will be converted based on selected currency (Column L) and Column BB (TAXES) value (INR) will be added to the converted values.
Note on K166: gepadmin: 1. If you choose "Full Conversion" then Column BA (AMOUNT) and Column BB (TAXES) BOTH values will be convert based on selected Currency in (Column L). 2. If you choose "Partial Conversion" then Column BA (AMOUNT) only will be converted based on selected currency (Column L) and Column BB (TAXES) value (INR) will be added to the converted values.
Note on K168: gepadmin: 1. If you choose "Full Conversion" then Column BA (AMOUNT) and Column BB (TAXES) BOTH values will be convert based on selected Currency in (Column L). 2. If you choose "Partial Conversion" then Column BA (AMOUNT) only will be converted based on selected currency (Column L) and Column BB (TAXES) value (INR) will be added to the converted values.
Note on K172: gepadmin: 1. If you choose "Full Conversion" then Column BA (AMOUNT) and Column BB (TAXES) BOTH values will be convert based on selected Currency in (Column L). 2. If you choose "Partial Conversion" then Column BA (AMOUNT) only will be converted based on selected currency (Column L) and Column BB (TAXES) value (INR) will be added to the converted values.
Note on K174: gepadmin: 1. If you choose "Full Conversion" then Column BA (AMOUNT) and Column BB (TAXES) BOTH values will be convert based on selected Currency in (Column L). 2. If you choose "Partial Conversion" then Column BA (AMOUNT) only will be converted based on selected currency (Column L) and Column BB (TAXES) value (INR) will be added to the converted values.
Note on K176: gepadmin: 1. If you choose "Full Conversion" then Column BA (AMOUNT) and Column BB (TAXES) BOTH values will be convert based on selected Currency in (Column L). 2. If you choose "Partial Conversion" then Column BA (AMOUNT) only will be converted based on selected currency (Column L) and Column BB (TAXES) value (INR) will be added to the converted values.
Note on K177: gepadmin: 1. If you choose "Full Conversion" then Column BA (AMOUNT) and Column BB (TAXES) BOTH values will be convert based on selected Currency in (Column L). 2. If you choose "Partial Conversion" then Column BA (AMOUNT) only will be converted based on selected currency (Column L) and Column BB (TAXES) value (INR) will be added to the converted values.
Note on K179: gepadmin: 1. If you choose "Full Conversion" then Column BA (AMOUNT) and Column BB (TAXES) BOTH values will be convert based on selected Currency in (Column L). 2. If you choose "Partial Conversion" then Column BA (AMOUNT) only will be converted based on selected currency (Column L) and Column BB (TAXES) value (INR) will be added to the converted values.
Note on K181: gepadmin: 1. If you choose "Full Conversion" then Column BA (AMOUNT) and Column BB (TAXES) BOTH values will be convert based on selected Currency in (Column L). 2. If you choose "Partial Conversion" then Column BA (AMOUNT) only will be converted based on selected currency (Column L) and Column BB (TAXES) value (INR) will be added to the converted values.
Note on K183: gepadmin: 1. If you choose "Full Conversion" then Column BA (AMOUNT) and Column BB (TAXES) BOTH values will be convert based on selected Currency in (Column L). 2. If you choose "Partial Conversion" then Column BA (AMOUNT) only will be converted based on selected currency (Column L) and Column BB (TAXES) value (INR) will be added to the converted values.
Note on K184: gepadmin: 1. If you choose "Full Conversion" then Column BA (AMOUNT) and Column BB (TAXES) BOTH values will be convert based on selected Currency in (Column L). 2. If you choose "Partial Conversion" then Column BA (AMOUNT) only will be converted based on selected currency (Column L) and Column BB (TAXES) value (INR) will be added to the converted values.
Note on K186: gepadmin: 1. If you choose "Full Conversion" then Column BA (AMOUNT) and Column BB (TAXES) BOTH values will be convert based on selected Currency in (Column L). 2. If you choose "Partial Conversion" then Column BA (AMOUNT) only will be converted based on selected currency (Column L) and Column BB (TAXES) value (INR) will be added to the converted values.
Note on K187: gepadmin: 1. If you choose "Full Conversion" then Column BA (AMOUNT) and Column BB (TAXES) BOTH values will be convert based on selected Currency in (Column L). 2. If you choose "Partial Conversion" then Column BA (AMOUNT) only will be converted based on selected currency (Column L) and Column BB (TAXES) value (INR) will be added to the converted values.
Note on K189: gepadmin: 1. If you choose "Full Conversion" then Column BA (AMOUNT) and Column BB (TAXES) BOTH values will be convert based on selected Currency in (Column L). 2. If you choose "Partial Conversion" then Column BA (AMOUNT) only will be converted based on selected currency (Column L) and Column BB (TAXES) value (INR) will be added to the converted values.
Note on K190: gepadmin: 1. If you choose "Full Conversion" then Column BA (AMOUNT) and Column BB (TAXES) BOTH values will be convert based on selected Currency in (Column L). 2. If you choose "Partial Conversion" then Column BA (AMOUNT) only will be converted based on selected currency (Column L) and Column BB (TAXES) value (INR) will be added to the converted values.
Note on K192: gepadmin: 1. If you choose "Full Conversion" then Column BA (AMOUNT) and Column BB (TAXES) BOTH values will be convert based on selected Currency in (Column L). 2. If you choose "Partial Conversion" then Column BA (AMOUNT) only will be converted based on selected currency (Column L) and Column BB (TAXES) value (INR) will be added to the converted values.
Note on K194: gepadmin: 1. If you choose "Full Conversion" then Column BA (AMOUNT) and Column BB (TAXES) BOTH values will be convert based on selected Currency in (Column L). 2. If you choose "Partial Conversion" then Column BA (AMOUNT) only will be converted based on selected currency (Column L) and Column BB (TAXES) value (INR) will be added to the converted values.
Note on K197: gepadmin: 1. If you choose "Full Conversion" then Column BA (AMOUNT) and Column BB (TAXES) BOTH values will be convert based on selected Currency in (Column L). 2. If you choose "Partial Conversion" then Column BA (AMOUNT) only will be converted based on selected currency (Column L) and Column BB (TAXES) value (INR) will be added to the converted values.
Note on K199: gepadmin: 1. If you choose "Full Conversion" then Column BA (AMOUNT) and Column BB (TAXES) BOTH values will be convert based on selected Currency in (Column L). 2. If you choose "Partial Conversion" then Column BA (AMOUNT) only will be converted based on selected currency (Column L) and Column BB (TAXES) value (INR) will be added to the converted values.
Note on K201: gepadmin: 1. If you choose "Full Conversion" then Column BA (AMOUNT) and Column BB (TAXES) BOTH values will be convert based on selected Currency in (Column L). 2. If you choose "Partial Conversion" then Column BA (AMOUNT) only will be converted based on selected currency (Column L) and Column BB (TAXES) value (INR) will be added to the converted values.
Note on K202: gepadmin: 1. If you choose "Full Conversion" then Column BA (AMOUNT) and Column BB (TAXES) BOTH values will be convert based on selected Currency in (Column L). 2. If you choose "Partial Conversion" then Column BA (AMOUNT) only will be converted based on selected currency (Column L) and Column BB (TAXES) value (INR) will be added to the converted values.
Note on K204: gepadmin: 1. If you choose "Full Conversion" then Column BA (AMOUNT) and Column BB (TAXES) BOTH values will be convert based on selected Currency in (Column L). 2. If you choose "Partial Conversion" then Column BA (AMOUNT) only will be converted based on selected currency (Column L) and Column BB (TAXES) value (INR) will be added to the converted values.
Note on K207: gepadmin: 1. If you choose "Full Conversion" then Column BA (AMOUNT) and Column BB (TAXES) BOTH values will be convert based on selected Currency in (Column L). 2. If you choose "Partial Conversion" then Column BA (AMOUNT) only will be converted based on selected currency (Column L) and Column BB (TAXES) value (INR) will be added to the converted values.
Note on K209: gepadmin: 1. If you choose "Full Conversion" then Column BA (AMOUNT) and Column BB (TAXES) BOTH values will be convert based on selected Currency in (Column L). 2. If you choose "Partial Conversion" then Column BA (AMOUNT) only will be converted based on selected currency (Column L) and Column BB (TAXES) value (INR) will be added to the converted values.
Note on K211: gepadmin: 1. If you choose "Full Conversion" then Column BA (AMOUNT) and Column BB (TAXES) BOTH values will be convert based on selected Currency in (Column L). 2. If you choose "Partial Conversion" then Column BA (AMOUNT) only will be converted based on selected currency (Column L) and Column BB (TAXES) value (INR) will be added to the converted values.
Note on K212: gepadmin: 1. If you choose "Full Conversion" then Column BA (AMOUNT) and Column BB (TAXES) BOTH values will be convert based on selected Currency in (Column L). 2. If you choose "Partial Conversion" then Column BA (AMOUNT) only will be converted based on selected currency (Column L) and Column BB (TAXES) value (INR) will be added to the converted values.
Note on K213: gepadmin: 1. If you choose "Full Conversion" then Column BA (AMOUNT) and Column BB (TAXES) BOTH values will be convert based on selected Currency in (Column L). 2. If you choose "Partial Conversion" then Column BA (AMOUNT) only will be converted based on selected currency (Column L) and Column BB (TAXES) value (INR) will be added to the converted values.
Note on K215: gepadmin: 1. If you choose "Full Conversion" then Column BA (AMOUNT) and Column BB (TAXES) BOTH values will be convert based on selected Currency in (Column L). 2. If you choose "Partial Conversion" then Column BA (AMOUNT) only will be converted based on selected currency (Column L) and Column BB (TAXES) value (INR) will be added to the converted values.
Note on K217: gepadmin: 1. If you choose "Full Conversion" then Column BA (AMOUNT) and Column BB (TAXES) BOTH values will be convert based on selected Currency in (Column L). 2. If you choose "Partial Conversion" then Column BA (AMOUNT) only will be converted based on selected currency (Column L) and Column BB (TAXES) value (INR) will be added to the converted values.
Note on K219: gepadmin: 1. If you choose "Full Conversion" then Column BA (AMOUNT) and Column BB (TAXES) BOTH values will be convert based on selected Currency in (Column L). 2. If you choose "Partial Conversion" then Column BA (AMOUNT) only will be converted based on selected currency (Column L) and Column BB (TAXES) value (INR) will be added to the converted values.
Note on K221: gepadmin: 1. If you choose "Full Conversion" then Column BA (AMOUNT) and Column BB (TAXES) BOTH values will be convert based on selected Currency in (Column L). 2. If you choose "Partial Conversion" then Column BA (AMOUNT) only will be converted based on selected currency (Column L) and Column BB (TAXES) value (INR) will be added to the converted values.
Note on K222: gepadmin: 1. If you choose "Full Conversion" then Column BA (AMOUNT) and Column BB (TAXES) BOTH values will be convert based on selected Currency in (Column L). 2. If you choose "Partial Conversion" then Column BA (AMOUNT) only will be converted based on selected currency (Column L) and Column BB (TAXES) value (INR) will be added to the converted values.
Note on K223: gepadmin: 1. If you choose "Full Conversion" then Column BA (AMOUNT) and Column BB (TAXES) BOTH values will be convert based on selected Currency in (Column L). 2. If you choose "Partial Conversion" then Column BA (AMOUNT) only will be converted based on selected currency (Column L) and Column BB (TAXES) value (INR) will be added to the converted values.
Note on K226: gepadmin: 1. If you choose "Full Conversion" then Column BA (AMOUNT) and Column BB (TAXES) BOTH values will be convert based on selected Currency in (Column L). 2. If you choose "Partial Conversion" then Column BA (AMOUNT) only will be converted based on selected currency (Column L) and Column BB (TAXES) value (INR) will be added to the converted values.
Note on K227: gepadmin: 1. If you choose "Full Conversion" then Column BA (AMOUNT) and Column BB (TAXES) BOTH values will be convert based on selected Currency in (Column L). 2. If you choose "Partial Conversion" then Column BA (AMOUNT) only will be converted based on selected currency (Column L) and Column BB (TAXES) value (INR) will be added to the converted values.
Note on K229: gepadmin: 1. If you choose "Full Conversion" then Column BA (AMOUNT) and Column BB (TAXES) BOTH values will be convert based on selected Currency in (Column L). 2. If you choose "Partial Conversion" then Column BA (AMOUNT) only will be converted based on selected currency (Column L) and Column BB (TAXES) value (INR) will be added to the converted values.
Note on K230: gepadmin: 1. If you choose "Full Conversion" then Column BA (AMOUNT) and Column BB (TAXES) BOTH values will be convert based on selected Currency in (Column L). 2. If you choose "Partial Conversion" then Column BA (AMOUNT) only will be converted based on selected currency (Column L) and Column BB (TAXES) value (INR) will be added to the converted values.
Note on K232: gepadmin: 1. If you choose "Full Conversion" then Column BA (AMOUNT) and Column BB (TAXES) BOTH values will be convert based on selected Currency in (Column L). 2. If you choose "Partial Conversion" then Column BA (AMOUNT) only will be converted based on selected currency (Column L) and Column BB (TAXES) value (INR) will be added to the converted values.
Note on K233: gepadmin: 1. If you choose "Full Conversion" then Column BA (AMOUNT) and Column BB (TAXES) BOTH values will be convert based on selected Currency in (Column L). 2. If you choose "Partial Conversion" then Column BA (AMOUNT) only will be converted based on selected currency (Column L) and Column BB (TAXES) value (INR) will be added to the converted values.
Note on K236: gepadmin: 1. If you choose "Full Conversion" then Column BA (AMOUNT) and Column BB (TAXES) BOTH values will be convert based on selected Currency in (Column L). 2. If you choose "Partial Conversion" then Column BA (AMOUNT) only will be converted based on selected currency (Column L) and Column BB (TAXES) value (INR) will be added to the converted values.
Note on K237: gepadmin: 1. If you choose "Full Conversion" then Column BA (AMOUNT) and Column BB (TAXES) BOTH values will be convert based on selected Currency in (Column L). 2. If you choose "Partial Conversion" then Column BA (AMOUNT) only will be converted based on selected currency (Column L) and Column BB (TAXES) value (INR) will be added to the converted values.
Note on K239: gepadmin: 1. If you choose "Full Conversion" then Column BA (AMOUNT) and Column BB (TAXES) BOTH values will be convert based on selected Currency in (Column L). 2. If you choose "Partial Conversion" then Column BA (AMOUNT) only will be converted based on selected currency (Column L) and Column BB (TAXES) value (INR) will be added to the converted values.
Note on K240: gepadmin: 1. If you choose "Full Conversion" then Column BA (AMOUNT) and Column BB (TAXES) BOTH values will be convert based on selected Currency in (Column L). 2. If you choose "Partial Conversion" then Column BA (AMOUNT) only will be converted based on selected currency (Column L) and Column BB (TAXES) value (INR) will be added to the converted values.
Note on K242: gepadmin: 1. If you choose "Full Conversion" then Column BA (AMOUNT) and Column BB (TAXES) BOTH values will be convert based on selected Currency in (Column L). 2. If you choose "Partial Conversion" then Column BA (AMOUNT) only will be converted based on selected currency (Column L) and Column BB (TAXES) value (INR) will be added to the converted values.
Note on K243: gepadmin: 1. If you choose "Full Conversion" then Column BA (AMOUNT) and Column BB (TAXES) BOTH values will be convert based on selected Currency in (Column L). 2. If you choose "Partial Conversion" then Column BA (AMOUNT) only will be converted based on selected currency (Column L) and Column BB (TAXES) value (INR) will be added to the converted values.
Note on K245: gepadmin: 1. If you choose "Full Conversion" then Column BA (AMOUNT) and Column BB (TAXES) BOTH values will be convert based on selected Currency in (Column L). 2. If you choose "Partial Conversion" then Column BA (AMOUNT) only will be converted based on selected currency (Column L) and Column BB (TAXES) value (INR) will be added to the converted values.
Note on K246: gepadmin: 1. If you choose "Full Conversion" then Column BA (AMOUNT) and Column BB (TAXES) BOTH values will be convert based on selected Currency in (Column L). 2. If you choose "Partial Conversion" then Column BA (AMOUNT) only will be converted based on selected currency (Column L) and Column BB (TAXES) value (INR) will be added to the converted values.
Note on K249: gepadmin: 1. If you choose "Full Conversion" then Column BA (AMOUNT) and Column BB (TAXES) BOTH values will be convert based on selected Currency in (Column L). 2. If you choose "Partial Conversion" then Column BA (AMOUNT) only will be converted based on selected currency (Column L) and Column BB (TAXES) value (INR) will be added to the converted values.
Note on K251: gepadmin: 1. If you choose "Full Conversion" then Column BA (AMOUNT) and Column BB (TAXES) BOTH values will be convert based on selected Currency in (Column L). 2. If you choose "Partial Conversion" then Column BA (AMOUNT) only will be converted based on selected currency (Column L) and Column BB (TAXES) value (INR) will be added to the converted values.
Note on K253: gepadmin: 1. If you choose "Full Conversion" then Column BA (AMOUNT) and Column BB (TAXES) BOTH values will be convert based on selected Currency in (Column L). 2. If you choose "Partial Conversion" then Column BA (AMOUNT) only will be converted based on selected currency (Column L) and Column BB (TAXES) value (INR) will be added to the converted values.
Note on K255: gepadmin: 1. If you choose "Full Conversion" then Column BA (AMOUNT) and Column BB (TAXES) BOTH values will be convert based on selected Currency in (Column L). 2. If you choose "Partial Conversion" then Column BA (AMOUNT) only will be converted based on selected currency (Column L) and Column BB (TAXES) value (INR) will be added to the converted values.
Note on K257: gepadmin: 1. If you choose "Full Conversion" then Column BA (AMOUNT) and Column BB (TAXES) BOTH values will be convert based on selected Currency in (Column L). 2. If you choose "Partial Conversion" then Column BA (AMOUNT) only will be converted based on selected currency (Column L) and Column BB (TAXES) value (INR) will be added to the converted values.
Note on K258: gepadmin: 1. If you choose "Full Conversion" then Column BA (AMOUNT) and Column BB (TAXES) BOTH values will be convert based on selected Currency in (Column L). 2. If you choose "Partial Conversion" then Column BA (AMOUNT) only will be converted based on selected currency (Column L) and Column BB (TAXES) value (INR) will be added to the converted values.
Note on K259: gepadmin: 1. If you choose "Full Conversion" then Column BA (AMOUNT) and Column BB (TAXES) BOTH values will be convert based on selected Currency in (Column L). 2. If you choose "Partial Conversion" then Column BA (AMOUNT) only will be converted based on selected currency (Column L) and Column BB (TAXES) value (INR) will be added to the converted values.
Note on K260: gepadmin: 1. If you choose "Full Conversion" then Column BA (AMOUNT) and Column BB (TAXES) BOTH values will be convert based on selected Currency in (Column L). 2. If you choose "Partial Conversion" then Column BA (AMOUNT) only will be converted based on selected currency (Column L) and Column BB (TAXES) value (INR) will be added to the converted values.
Note on K261: gepadmin: 1. If you choose "Full Conversion" then Column BA (AMOUNT) and Column BB (TAXES) BOTH values will be convert based on selected Currency in (Column L). 2. If you choose "Partial Conversion" then Column BA (AMOUNT) only will be converted based on selected currency (Column L) and Column BB (TAXES) value (INR) will be added to the converted values.
Note on K263: gepadmin: 1. If you choose "Full Conversion" then Column BA (AMOUNT) and Column BB (TAXES) BOTH values will be convert based on selected Currency in (Column L). 2. If you choose "Partial Conversion" then Column BA (AMOUNT) only will be converted based on selected currency (Column L) and Column BB (TAXES) value (INR) will be added to the converted values.
Note on K265: gepadmin: 1. If you choose "Full Conversion" then Column BA (AMOUNT) and Column BB (TAXES) BOTH values will be convert based on selected Currency in (Column L). 2. If you choose "Partial Conversion" then Column BA (AMOUNT) only will be converted based on selected currency (Column L) and Column BB (TAXES) value (INR) will be added to the converted values.
Note on K267: gepadmin: 1. If you choose "Full Conversion" then Column BA (AMOUNT) and Column BB (TAXES) BOTH values will be convert based on selected Currency in (Column L). 2. If you choose "Partial Conversion" then Column BA (AMOUNT) only will be converted based on selected currency (Column L) and Column BB (TAXES) value (INR) will be added to the converted values.
Note on K269: gepadmin: 1. If you choose "Full Conversion" then Column BA (AMOUNT) and Column BB (TAXES) BOTH values will be convert based on selected Currency in (Column L). 2. If you choose "Partial Conversion" then Column BA (AMOUNT) only will be converted based on selected currency (Column L) and Column BB (TAXES) value (INR) will be added to the converted values.
Note on K271: gepadmin: 1. If you choose "Full Conversion" then Column BA (AMOUNT) and Column BB (TAXES) BOTH values will be convert based on selected Currency in (Column L). 2. If you choose "Partial Conversion" then Column BA (AMOUNT) only will be converted based on selected currency (Column L) and Column BB (TAXES) value (INR) will be added to the converted values.
Note on K273: gepadmin: 1. If you choose "Full Conversion" then Column BA (AMOUNT) and Column BB (TAXES) BOTH values will be convert based on selected Currency in (Column L). 2. If you choose "Partial Conversion" then Column BA (AMOUNT) only will be converted based on selected currency (Column L) and Column BB (TAXES) value (INR) will be added to the converted values.
Note on K275: gepadmin: 1. If you choose "Full Conversion" then Column BA (AMOUNT) and Column BB (TAXES) BOTH values will be convert based on selected Currency in (Column L). 2. If you choose "Partial Conversion" then Column BA (AMOUNT) only will be converted based on selected currency (Column L) and Column BB (TAXES) value (INR) will be added to the converted values.
Note on K277: gepadmin: 1. If you choose "Full Conversion" then Column BA (AMOUNT) and Column BB (TAXES) BOTH values will be convert based on selected Currency in (Column L). 2. If you choose "Partial Conversion" then Column BA (AMOUNT) only will be converted based on selected currency (Column L) and Column BB (TAXES) value (INR) will be added to the converted values.
Note on K278: gepadmin: 1. If you choose "Full Conversion" then Column BA (AMOUNT) and Column BB (TAXES) BOTH values will be convert based on selected Currency in (Column L). 2. If you choose "Partial Conversion" then Column BA (AMOUNT) only will be converted based on selected currency (Column L) and Column BB (TAXES) value (INR) will be added to the converted values.
Note on K280: gepadmin: 1. If you choose "Full Conversion" then Column BA (AMOUNT) and Column BB (TAXES) BOTH values will be convert based on selected Currency in (Column L). 2. If you choose "Partial Conversion" then Column BA (AMOUNT) only will be converted based on selected currency (Column L) and Column BB (TAXES) value (INR) will be added to the converted values.
Note on K282: gepadmin: 1. If you choose "Full Conversion" then Column BA (AMOUNT) and Column BB (TAXES) BOTH values will be convert based on selected Currency in (Column L). 2. If you choose "Partial Conversion" then Column BA (AMOUNT) only will be converted based on selected currency (Column L) and Column BB (TAXES) value (INR) will be added to the converted values.
Note on K284: gepadmin: 1. If you choose "Full Conversion" then Column BA (AMOUNT) and Column BB (TAXES) BOTH values will be convert based on selected Currency in (Column L). 2. If you choose "Partial Conversion" then Column BA (AMOUNT) only will be converted based on selected currency (Column L) and Column BB (TAXES) value (INR) will be added to the converted values.
Note on K286: gepadmin: 1. If you choose "Full Conversion" then Column BA (AMOUNT) and Column BB (TAXES) BOTH values will be convert based on selected Currency in (Column L). 2. If you choose "Partial Conversion" then Column BA (AMOUNT) only will be converted based on selected currency (Column L) and Column BB (TAXES) value (INR) will be added to the converted values.
Note on K287: gepadmin: 1. If you choose "Full Conversion" then Column BA (AMOUNT) and Column BB (TAXES) BOTH values will be convert based on selected Currency in (Column L). 2. If you choose "Partial Conversion" then Column BA (AMOUNT) only will be converted based on selected currency (Column L) and Column BB (TAXES) value (INR) will be added to the converted values.
Note on K288: gepadmin: 1. If you choose "Full Conversion" then Column BA (AMOUNT) and Column BB (TAXES) BOTH values will be convert based on selected Currency in (Column L). 2. If you choose "Partial Conversion" then Column BA (AMOUNT) only will be converted based on selected currency (Column L) and Column BB (TAXES) value (INR) will be added to the converted values.
Note on K289: gepadmin: 1. If you choose "Full Conversion" then Column BA (AMOUNT) and Column BB (TAXES) BOTH values will be convert based on selected Currency in (Column L). 2. If you choose "Partial Conversion" then Column BA (AMOUNT) only will be converted based on selected currency (Column L) and Column BB (TAXES) value (INR) will be added to the converted values.
Note on K291: gepadmin: 1. If you choose "Full Conversion" then Column BA (AMOUNT) and Column BB (TAXES) BOTH values will be convert based on selected Currency in (Column L). 2. If you choose "Partial Conversion" then Column BA (AMOUNT) only will be converted based on selected currency (Column L) and Column BB (TAXES) value (INR) will be added to the converted values.
Note on K292: gepadmin: 1. If you choose "Full Conversion" then Column BA (AMOUNT) and Column BB (TAXES) BOTH values will be convert based on selected Currency in (Column L). 2. If you choose "Partial Conversion" then Column BA (AMOUNT) only will be converted based on selected currency (Column L) and Column BB (TAXES) value (INR) will be added to the converted values.
Note on K293: gepadmin: 1. If you choose "Full Conversion" then Column BA (AMOUNT) and Column BB (TAXES) BOTH values will be convert based on selected Currency in (Column L). 2. If you choose "Partial Conversion" then Column BA (AMOUNT) only will be converted based on selected currency (Column L) and Column BB (TAXES) value (INR) will be added to the converted values.
Note on K295: gepadmin: 1. If you choose "Full Conversion" then Column BA (AMOUNT) and Column BB (TAXES) BOTH values will be convert based on selected Currency in (Column L). 2. If you choose "Partial Conversion" then Column BA (AMOUNT) only will be converted based on selected currency (Column L) and Column BB (TAXES) value (INR) will be added to the converted values.
Note on K296: gepadmin: 1. If you choose "Full Conversion" then Column BA (AMOUNT) and Column BB (TAXES) BOTH values will be convert based on selected Currency in (Column L). 2. If you choose "Partial Conversion" then Column BA (AMOUNT) only will be converted based on selected currency (Column L) and Column BB (TAXES) value (INR) will be added to the converted values.
Note on K298: gepadmin: 1. If you choose "Full Conversion" then Column BA (AMOUNT) and Column BB (TAXES) BOTH values will be convert based on selected Currency in (Column L). 2. If you choose "Partial Conversion" then Column BA (AMOUNT) only will be converted based on selected currency (Column L) and Column BB (TAXES) value (INR) will be added to the converted values.
Note on K300: gepadmin: 1. If you choose "Full Conversion" then Column BA (AMOUNT) and Column BB (TAXES) BOTH values will be convert based on selected Currency in (Column L). 2. If you choose "Partial Conversion" then Column BA (AMOUNT) only will be converted based on selected currency (Column L) and Column BB (TAXES) value (INR) will be added to the converted values.
Note on K302: gepadmin: 1. If you choose "Full Conversion" then Column BA (AMOUNT) and Column BB (TAXES) BOTH values will be convert based on selected Currency in (Column L). 2. If you choose "Partial Conversion" then Column BA (AMOUNT) only will be converted based on selected currency (Column L) and Column BB (TAXES) value (INR) will be added to the converted values.
Note on K304: gepadmin: 1. If you choose "Full Conversion" then Column BA (AMOUNT) and Column BB (TAXES) BOTH values will be convert based on selected Currency in (Column L). 2. If you choose "Partial Conversion" then Column BA (AMOUNT) only will be converted based on selected currency (Column L) and Column BB (TAXES) value (INR) will be added to the converted values.
Note on K306: gepadmin: 1. If you choose "Full Conversion" then Column BA (AMOUNT) and Column BB (TAXES) BOTH values will be convert based on selected Currency in (Column L). 2. If you choose "Partial Conversion" then Column BA (AMOUNT) only will be converted based on selected currency (Column L) and Column BB (TAXES) value (INR) will be added to the converted values.
Note on K307: gepadmin: 1. If you choose "Full Conversion" then Column BA (AMOUNT) and Column BB (TAXES) BOTH values will be convert based on selected Currency in (Column L). 2. If you choose "Partial Conversion" then Column BA (AMOUNT) only will be converted based on selected currency (Column L) and Column BB (TAXES) value (INR) will be added to the converted values.
Note on K309: gepadmin: 1. If you choose "Full Conversion" then Column BA (AMOUNT) and Column BB (TAXES) BOTH values will be convert based on selected Currency in (Column L). 2. If you choose "Partial Conversion" then Column BA (AMOUNT) only will be converted based on selected currency (Column L) and Column BB (TAXES) value (INR) will be added to the converted values.
Note on K310: gepadmin: 1. If you choose "Full Conversion" then Column BA (AMOUNT) and Column BB (TAXES) BOTH values will be convert based on selected Currency in (Column L). 2. If you choose "Partial Conversion" then Column BA (AMOUNT) only will be converted based on selected currency (Column L) and Column BB (TAXES) value (INR) will be added to the converted values.
Note on K311: gepadmin: 1. If you choose "Full Conversion" then Column BA (AMOUNT) and Column BB (TAXES) BOTH values will be convert based on selected Currency in (Column L). 2. If you choose "Partial Conversion" then Column BA (AMOUNT) only will be converted based on selected currency (Column L) and Column BB (TAXES) value (INR) will be added to the converted values.
Note on K314: gepadmin: 1. If you choose "Full Conversion" then Column BA (AMOUNT) and Column BB (TAXES) BOTH values will be convert based on selected Currency in (Column L). 2. If you choose "Partial Conversion" then Column BA (AMOUNT) only will be converted based on selected currency (Column L) and Column BB (TAXES) value (INR) will be added to the converted values.
Note on K316: gepadmin: 1. If you choose "Full Conversion" then Column BA (AMOUNT) and Column BB (TAXES) BOTH values will be convert based on selected Currency in (Column L). 2. If you choose "Partial Conversion" then Column BA (AMOUNT) only will be converted based on selected currency (Column L) and Column BB (TAXES) value (INR) will be added to the converted values.
Note on K317: gepadmin: 1. If you choose "Full Conversion" then Column BA (AMOUNT) and Column BB (TAXES) BOTH values will be convert based on selected Currency in (Column L). 2. If you choose "Partial Conversion" then Column BA (AMOUNT) only will be converted based on selected currency (Column L) and Column BB (TAXES) value (INR) will be added to the converted values.
Note on K319: gepadmin: 1. If you choose "Full Conversion" then Column BA (AMOUNT) and Column BB (TAXES) BOTH values will be convert based on selected Currency in (Column L). 2. If you choose "Partial Conversion" then Column BA (AMOUNT) only will be converted based on selected currency (Column L) and Column BB (TAXES) value (INR) will be added to the converted values.
Note on K321: gepadmin: 1. If you choose "Full Conversion" then Column BA (AMOUNT) and Column BB (TAXES) BOTH values will be convert based on selected Currency in (Column L). 2. If you choose "Partial Conversion" then Column BA (AMOUNT) only will be converted based on selected currency (Column L) and Column BB (TAXES) value (INR) will be added to the converted values.
Note on K322: gepadmin: 1. If you choose "Full Conversion" then Column BA (AMOUNT) and Column BB (TAXES) BOTH values will be convert based on selected Currency in (Column L). 2. If you choose "Partial Conversion" then Column BA (AMOUNT) only will be converted based on selected currency (Column L) and Column BB (TAXES) value (INR) will be added to the converted values.
Note on K323: gepadmin: 1. If you choose "Full Conversion" then Column BA (AMOUNT) and Column BB (TAXES) BOTH values will be convert based on selected Currency in (Column L). 2. If you choose "Partial Conversion" then Column BA (AMOUNT) only will be converted based on selected currency (Column L) and Column BB (TAXES) value (INR) will be added to the converted values.
Note on K324: gepadmin: 1. If you choose "Full Conversion" then Column BA (AMOUNT) and Column BB (TAXES) BOTH values will be convert based on selected Currency in (Column L). 2. If you choose "Partial Conversion" then Column BA (AMOUNT) only will be converted based on selected currency (Column L) and Column BB (TAXES) value (INR) will be added to the converted values.
Note on K326: gepadmin: 1. If you choose "Full Conversion" then Column BA (AMOUNT) and Column BB (TAXES) BOTH values will be convert based on selected Currency in (Column L). 2. If you choose "Partial Conversion" then Column BA (AMOUNT) only will be converted based on selected currency (Column L) and Column BB (TAXES) value (INR) will be added to the converted values.
Note on K328: gepadmin: 1. If you choose "Full Conversion" then Column BA (AMOUNT) and Column BB (TAXES) BOTH values will be convert based on selected Currency in (Column L). 2. If you choose "Partial Conversion" then Column BA (AMOUNT) only will be converted based on selected currency (Column L) and Column BB (TAXES) value (INR) will be added to the converted values.
Note on K329: gepadmin: 1. If you choose "Full Conversion" then Column BA (AMOUNT) and Column BB (TAXES) BOTH values will be convert based on selected Currency in (Column L). 2. If you choose "Partial Conversion" then Column BA (AMOUNT) only will be converted based on selected currency (Column L) and Column BB (TAXES) value (INR) will be added to the converted values.
Note on K330: gepadmin: 1. If you choose "Full Conversion" then Column BA (AMOUNT) and Column BB (TAXES) BOTH values will be convert based on selected Currency in (Column L). 2. If you choose "Partial Conversion" then Column BA (AMOUNT) only will be converted based on selected currency (Column L) and Column BB (TAXES) value (INR) will be added to the converted values.
Note on K331: gepadmin: 1. If you choose "Full Conversion" then Column BA (AMOUNT) and Column BB (TAXES) BOTH values will be convert based on selected Currency in (Column L). 2. If you choose "Partial Conversion" then Column BA (AMOUNT) only will be converted based on selected currency (Column L) and Column BB (TAXES) value (INR) will be added to the converted values.
Note on K333: gepadmin: 1. If you choose "Full Conversion" then Column BA (AMOUNT) and Column BB (TAXES) BOTH values will be convert based on selected Currency in (Column L). 2. If you choose "Partial Conversion" then Column BA (AMOUNT) only will be converted based on selected currency (Column L) and Column BB (TAXES) value (INR) will be added to the converted values.
Note on K335: gepadmin: 1. If you choose "Full Conversion" then Column BA (AMOUNT) and Column BB (TAXES) BOTH values will be convert based on selected Currency in (Column L). 2. If you choose "Partial Conversion" then Column BA (AMOUNT) only will be converted based on selected currency (Column L) and Column BB (TAXES) value (INR) will be added to the converted values.
Note on K336: gepadmin: 1. If you choose "Full Conversion" then Column BA (AMOUNT) and Column BB (TAXES) BOTH values will be convert based on selected Currency in (Column L). 2. If you choose "Partial Conversion" then Column BA (AMOUNT) only will be converted based on selected currency (Column L) and Column BB (TAXES) value (INR) will be added to the converted values.
Note on K337: gepadmin: 1. If you choose "Full Conversion" then Column BA (AMOUNT) and Column BB (TAXES) BOTH values will be convert based on selected Currency in (Column L). 2. If you choose "Partial Conversion" then Column BA (AMOUNT) only will be converted based on selected currency (Column L) and Column BB (TAXES) value (INR) will be added to the converted values.
Note on K338: gepadmin: 1. If you choose "Full Conversion" then Column BA (AMOUNT) and Column BB (TAXES) BOTH values will be convert based on selected Currency in (Column L). 2. If you choose "Partial Conversion" then Column BA (AMOUNT) only will be converted based on selected currency (Column L) and Column BB (TAXES) value (INR) will be added to the converted values.
Note on K340: gepadmin: 1. If you choose "Full Conversion" then Column BA (AMOUNT) and Column BB (TAXES) BOTH values will be convert based on selected Currency in (Column L). 2. If you choose "Partial Conversion" then Column BA (AMOUNT) only will be converted based on selected currency (Column L) and Column BB (TAXES) value (INR) will be added to the converted values.
Note on K342: gepadmin: 1. If you choose "Full Conversion" then Column BA (AMOUNT) and Column BB (TAXES) BOTH values will be convert based on selected Currency in (Column L). 2. If you choose "Partial Conversion" then Column BA (AMOUNT) only will be converted based on selected currency (Column L) and Column BB (TAXES) value (INR) will be added to the converted values.
Note on K344: gepadmin: 1. If you choose "Full Conversion" then Column BA (AMOUNT) and Column BB (TAXES) BOTH values will be convert based on selected Currency in (Column L). 2. If you choose "Partial Conversion" then Column BA (AMOUNT) only will be converted based on selected currency (Column L) and Column BB (TAXES) value (INR) will be added to the converted values.
Note on K346: gepadmin: 1. If you choose "Full Conversion" then Column BA (AMOUNT) and Column BB (TAXES) BOTH values will be convert based on selected Currency in (Column L). 2. If you choose "Partial Conversion" then Column BA (AMOUNT) only will be converted based on selected currency (Column L) and Column BB (TAXES) value (INR) will be added to the converted values.
Note on K348: gepadmin: 1. If you choose "Full Conversion" then Column BA (AMOUNT) and Column BB (TAXES) BOTH values will be convert based on selected Currency in (Column L). 2. If you choose "Partial Conversion" then Column BA (AMOUNT) only will be converted based on selected currency (Column L) and Column BB (TAXES) value (INR) will be added to the converted values.
Note on K349: gepadmin: 1. If you choose "Full Conversion" then Column BA (AMOUNT) and Column BB (TAXES) BOTH values will be convert based on selected Currency in (Column L). 2. If you choose "Partial Conversion" then Column BA (AMOUNT) only will be converted based on selected currency (Column L) and Column BB (TAXES) value (INR) will be added to the converted values.
Note on K351: gepadmin: 1. If you choose "Full Conversion" then Column BA (AMOUNT) and Column BB (TAXES) BOTH values will be convert based on selected Currency in (Column L). 2. If you choose "Partial Conversion" then Column BA (AMOUNT) only will be converted based on selected currency (Column L) and Column BB (TAXES) value (INR) will be added to the converted values.
Note on K352: gepadmin: 1. If you choose "Full Conversion" then Column BA (AMOUNT) and Column BB (TAXES) BOTH values will be convert based on selected Currency in (Column L). 2. If you choose "Partial Conversion" then Column BA (AMOUNT) only will be converted based on selected currency (Column L) and Column BB (TAXES) value (INR) will be added to the converted values.
Note on K354: gepadmin: 1. If you choose "Full Conversion" then Column BA (AMOUNT) and Column BB (TAXES) BOTH values will be convert based on selected Currency in (Column L). 2. If you choose "Partial Conversion" then Column BA (AMOUNT) only will be converted based on selected currency (Column L) and Column BB (TAXES) value (INR) will be added to the converted values.
Note on K355: gepadmin: 1. If you choose "Full Conversion" then Column BA (AMOUNT) and Column BB (TAXES) BOTH values will be convert based on selected Currency in (Column L). 2. If you choose "Partial Conversion" then Column BA (AMOUNT) only will be converted based on selected currency (Column L) and Column BB (TAXES) value (INR) will be added to the converted values.
Note on K357: gepadmin: 1. If you choose "Full Conversion" then Column BA (AMOUNT) and Column BB (TAXES) BOTH values will be convert based on selected Currency in (Column L). 2. If you choose "Partial Conversion" then Column BA (AMOUNT) only will be converted based on selected currency (Column L) and Column BB (TAXES) value (INR) will be added to the converted values.
Note on K358: gepadmin: 1. If you choose "Full Conversion" then Column BA (AMOUNT) and Column BB (TAXES) BOTH values will be convert based on selected Currency in (Column L). 2. If you choose "Partial Conversion" then Column BA (AMOUNT) only will be converted based on selected currency (Column L) and Column BB (TAXES) value (INR) will be added to the converted values.
Note on K359: gepadmin: 1. If you choose "Full Conversion" then Column BA (AMOUNT) and Column BB (TAXES) BOTH values will be convert based on selected Currency in (Column L). 2. If you choose "Partial Conversion" then Column BA (AMOUNT) only will be converted based on selected currency (Column L) and Column BB (TAXES) value (INR) will be added to the converted values.
Note on K362: gepadmin: 1. If you choose "Full Conversion" then Column BA (AMOUNT) and Column BB (TAXES) BOTH values will be convert based on selected Currency in (Column L). 2. If you choose "Partial Conversion" then Column BA (AMOUNT) only will be converted based on selected currency (Column L) and Column BB (TAXES) value (INR) will be added to the converted values.
Note on K363: gepadmin: 1. If you choose "Full Conversion" then Column BA (AMOUNT) and Column BB (TAXES) BOTH values will be convert based on selected Currency in (Column L). 2. If you choose "Partial Conversion" then Column BA (AMOUNT) only will be converted based on selected currency (Column L) and Column BB (TAXES) value (INR) will be added to the converted values.
Note on K364: gepadmin: 1. If you choose "Full Conversion" then Column BA (AMOUNT) and Column BB (TAXES) BOTH values will be convert based on selected Currency in (Column L). 2. If you choose "Partial Conversion" then Column BA (AMOUNT) only will be converted based on selected currency (Column L) and Column BB (TAXES) value (INR) will be added to the converted values.
Note on K365: gepadmin: 1. If you choose "Full Conversion" then Column BA (AMOUNT) and Column BB (TAXES) BOTH values will be convert based on selected Currency in (Column L). 2. If you choose "Partial Conversion" then Column BA (AMOUNT) only will be converted based on selected currency (Column L) and Column BB (TAXES) value (INR) will be added to the converted values.
Note on K367: gepadmin: 1. If you choose "Full Conversion" then Column BA (AMOUNT) and Column BB (TAXES) BOTH values will be convert based on selected Currency in (Column L). 2. If you choose "Partial Conversion" then Column BA (AMOUNT) only will be converted based on selected currency (Column L) and Column BB (TAXES) value (INR) will be added to the converted values.
Note on K369: gepadmin: 1. If you choose "Full Conversion" then Column BA (AMOUNT) and Column BB (TAXES) BOTH values will be convert based on selected Currency in (Column L). 2. If you choose "Partial Conversion" then Column BA (AMOUNT) only will be converted based on selected currency (Column L) and Column BB (TAXES) value (INR) will be added to the converted values.
Note on K370: gepadmin: 1. If you choose "Full Conversion" then Column BA (AMOUNT) and Column BB (TAXES) BOTH values will be convert based on selected Currency in (Column L). 2. If you choose "Partial Conversion" then Column BA (AMOUNT) only will be converted based on selected currency (Column L) and Column BB (TAXES) value (INR) will be added to the converted values.
Note on K373: gepadmin: 1. If you choose "Full Conversion" then Column BA (AMOUNT) and Column BB (TAXES) BOTH values will be convert based on selected Currency in (Column L). 2. If you choose "Partial Conversion" then Column BA (AMOUNT) only will be converted based on selected currency (Column L) and Column BB (TAXES) value (INR) will be added to the converted values.
Note on K375: gepadmin: 1. If you choose "Full Conversion" then Column BA (AMOUNT) and Column BB (TAXES) BOTH values will be convert based on selected Currency in (Column L). 2. If you choose "Partial Conversion" then Column BA (AMOUNT) only will be converted based on selected currency (Column L) and Column BB (TAXES) value (INR) will be added to the converted values.
Note on K376: gepadmin: 1. If you choose "Full Conversion" then Column BA (AMOUNT) and Column BB (TAXES) BOTH values will be convert based on selected Currency in (Column L). 2. If you choose "Partial Conversion" then Column BA (AMOUNT) only will be converted based on selected currency (Column L) and Column BB (TAXES) value (INR) will be added to the converted values.
Note on K378: gepadmin: 1. If you choose "Full Conversion" then Column BA (AMOUNT) and Column BB (TAXES) BOTH values will be convert based on selected Currency in (Column L). 2. If you choose "Partial Conversion" then Column BA (AMOUNT) only will be converted based on selected currency (Column L) and Column BB (TAXES) value (INR) will be added to the converted values.
Note on K381: gepadmin: 1. If you choose "Full Conversion" then Column BA (AMOUNT) and Column BB (TAXES) BOTH values will be convert based on selected Currency in (Column L). 2. If you choose "Partial Conversion" then Column BA (AMOUNT) only will be converted based on selected currency (Column L) and Column BB (TAXES) value (INR) will be added to the converted values.
Note on K382: gepadmin: 1. If you choose "Full Conversion" then Column BA (AMOUNT) and Column BB (TAXES) BOTH values will be convert based on selected Currency in (Column L). 2. If you choose "Partial Conversion" then Column BA (AMOUNT) only will be converted based on selected currency (Column L) and Column BB (TAXES) value (INR) will be added to the converted values.
Note on K384: gepadmin: 1. If you choose "Full Conversion" then Column BA (AMOUNT) and Column BB (TAXES) BOTH values will be convert based on selected Currency in (Column L). 2. If you choose "Partial Conversion" then Column BA (AMOUNT) only will be converted based on selected currency (Column L) and Column BB (TAXES) value (INR) will be added to the converted values.
Note on K386: gepadmin: 1. If you choose "Full Conversion" then Column BA (AMOUNT) and Column BB (TAXES) BOTH values will be convert based on selected Currency in (Column L). 2. If you choose "Partial Conversion" then Column BA (AMOUNT) only will be converted based on selected currency (Column L) and Column BB (TAXES) value (INR) will be added to the converted values.
Note on K387: gepadmin: 1. If you choose "Full Conversion" then Column BA (AMOUNT) and Column BB (TAXES) BOTH values will be convert based on selected Currency in (Column L). 2. If you choose "Partial Conversion" then Column BA (AMOUNT) only will be converted based on selected currency (Column L) and Column BB (TAXES) value (INR) will be added to the converted values.
Note on K388: gepadmin: 1. If you choose "Full Conversion" then Column BA (AMOUNT) and Column BB (TAXES) BOTH values will be convert based on selected Currency in (Column L). 2. If you choose "Partial Conversion" then Column BA (AMOUNT) only will be converted based on selected currency (Column L) and Column BB (TAXES) value (INR) will be added to the converted values.
Note on K389: gepadmin: 1. If you choose "Full Conversion" then Column BA (AMOUNT) and Column BB (TAXES) BOTH values will be convert based on selected Currency in (Column L). 2. If you choose "Partial Conversion" then Column BA (AMOUNT) only will be converted based on selected currency (Column L) and Column BB (TAXES) value (INR) will be added to the converted values.
Note on K392: gepadmin: 1. If you choose "Full Conversion" then Column BA (AMOUNT) and Column BB (TAXES) BOTH values will be convert based on selected Currency in (Column L). 2. If you choose "Partial Conversion" then Column BA (AMOUNT) only will be converted based on selected currency (Column L) and Column BB (TAXES) value (INR) will be added to the converted values.
Note on K393: gepadmin: 1. If you choose "Full Conversion" then Column BA (AMOUNT) and Column BB (TAXES) BOTH values will be convert based on selected Currency in (Column L). 2. If you choose "Partial Conversion" then Column BA (AMOUNT) only will be converted based on selected currency (Column L) and Column BB (TAXES) value (INR) will be added to the converted values.
Note on K395: gepadmin: 1. If you choose "Full Conversion" then Column BA (AMOUNT) and Column BB (TAXES) BOTH values will be convert based on selected Currency in (Column L). 2. If you choose "Partial Conversion" then Column BA (AMOUNT) only will be converted based on selected currency (Column L) and Column BB (TAXES) value (INR) will be added to the converted values.
Note on K396: gepadmin: 1. If you choose "Full Conversion" then Column BA (AMOUNT) and Column BB (TAXES) BOTH values will be convert based on selected Currency in (Column L). 2. If you choose "Partial Conversion" then Column BA (AMOUNT) only will be converted based on selected currency (Column L) and Column BB (TAXES) value (INR) will be added to the converted values.
Note on K397: gepadmin: 1. If you choose "Full Conversion" then Column BA (AMOUNT) and Column BB (TAXES) BOTH values will be convert based on selected Currency in (Column L). 2. If you choose "Partial Conversion" then Column BA (AMOUNT) only will be converted based on selected currency (Column L) and Column BB (TAXES) value (INR) will be added to the converted values.
Note on K399: gepadmin: 1. If you choose "Full Conversion" then Column BA (AMOUNT) and Column BB (TAXES) BOTH values will be convert based on selected Currency in (Column L). 2. If you choose "Partial Conversion" then Column BA (AMOUNT) only will be converted based on selected currency (Column L) and Column BB (TAXES) value (INR) will be added to the converted values.
Note on K400: gepadmin: 1. If you choose "Full Conversion" then Column BA (AMOUNT) and Column BB (TAXES) BOTH values will be convert based on selected Currency in (Column L). 2. If you choose "Partial Conversion" then Column BA (AMOUNT) only will be converted based on selected currency (Column L) and Column BB (TAXES) value (INR) will be added to the converted values.
Note on K402: gepadmin: 1. If you choose "Full Conversion" then Column BA (AMOUNT) and Column BB (TAXES) BOTH values will be convert based on selected Currency in (Column L). 2. If you choose "Partial Conversion" then Column BA (AMOUNT) only will be converted based on selected currency (Column L) and Column BB (TAXES) value (INR) will be added to the converted values.
Note on K405: gepadmin: 1. If you choose "Full Conversion" then Column BA (AMOUNT) and Column BB (TAXES) BOTH values will be convert based on selected Currency in (Column L). 2. If you choose "Partial Conversion" then Column BA (AMOUNT) only will be converted based on selected currency (Column L) and Column BB (TAXES) value (INR) will be added to the converted values.
Note on K407: gepadmin: 1. If you choose "Full Conversion" then Column BA (AMOUNT) and Column BB (TAXES) BOTH values will be convert based on selected Currency in (Column L). 2. If you choose "Partial Conversion" then Column BA (AMOUNT) only will be converted based on selected currency (Column L) and Column BB (TAXES) value (INR) will be added to the converted values.
Note on K409: gepadmin: 1. If you choose "Full Conversion" then Column BA (AMOUNT) and Column BB (TAXES) BOTH values will be convert based on selected Currency in (Column L). 2. If you choose "Partial Conversion" then Column BA (AMOUNT) only will be converted based on selected currency (Column L) and Column BB (TAXES) value (INR) will be added to the converted values.
Note on K412: gepadmin: 1. If you choose "Full Conversion" then Column BA (AMOUNT) and Column BB (TAXES) BOTH values will be convert based on selected Currency in (Column L). 2. If you choose "Partial Conversion" then Column BA (AMOUNT) only will be converted based on selected currency (Column L) and Column BB (TAXES) value (INR) will be added to the converted values.
Note on K414: gepadmin: 1. If you choose "Full Conversion" then Column BA (AMOUNT) and Column BB (TAXES) BOTH values will be convert based on selected Currency in (Column L). 2. If you choose "Partial Conversion" then Column BA (AMOUNT) only will be converted based on selected currency (Column L) and Column BB (TAXES) value (INR) will be added to the converted values.
Note on K417: gepadmin: 1. If you choose "Full Conversion" then Column BA (AMOUNT) and Column BB (TAXES) BOTH values will be convert based on selected Currency in (Column L). 2. If you choose "Partial Conversion" then Column BA (AMOUNT) only will be converted based on selected currency (Column L) and Column BB (TAXES) value (INR) will be added to the converted values.
Note on K419: gepadmin: 1. If you choose "Full Conversion" then Column BA (AMOUNT) and Column BB (TAXES) BOTH values will be convert based on selected Currency in (Column L). 2. If you choose "Partial Conversion" then Column BA (AMOUNT) only will be converted based on selected currency (Column L) and Column BB (TAXES) value (INR) will be added to the converted values.
Note on K422: gepadmin: 1. If you choose "Full Conversion" then Column BA (AMOUNT) and Column BB (TAXES) BOTH values will be convert based on selected Currency in (Column L). 2. If you choose "Partial Conversion" then Column BA (AMOUNT) only will be converted based on selected currency (Column L) and Column BB (TAXES) value (INR) will be added to the converted values.
Note on K425: gepadmin: 1. If you choose "Full Conversion" then Column BA (AMOUNT) and Column BB (TAXES) BOTH values will be convert based on selected Currency in (Column L). 2. If you choose "Partial Conversion" then Column BA (AMOUNT) only will be converted based on selected currency (Column L) and Column BB (TAXES) value (INR) will be added to the converted values.
Note on K427: gepadmin: 1. If you choose "Full Conversion" then Column BA (AMOUNT) and Column BB (TAXES) BOTH values will be convert based on selected Currency in (Column L). 2. If you choose "Partial Conversion" then Column BA (AMOUNT) only will be converted based on selected currency (Column L) and Column BB (TAXES) value (INR) will be added to the converted values.
Note on K430: gepadmin: 1. If you choose "Full Conversion" then Column BA (AMOUNT) and Column BB (TAXES) BOTH values will be convert based on selected Currency in (Column L). 2. If you choose "Partial Conversion" then Column BA (AMOUNT) only will be converted based on selected currency (Column L) and Column BB (TAXES) value (INR) will be added to the converted values.
Note on K432: gepadmin: 1. If you choose "Full Conversion" then Column BA (AMOUNT) and Column BB (TAXES) BOTH values will be convert based on selected Currency in (Column L). 2. If you choose "Partial Conversion" then Column BA (AMOUNT) only will be converted based on selected currency (Column L) and Column BB (TAXES) value (INR) will be added to the converted values.
Note on K435: gepadmin: 1. If you choose "Full Conversion" then Column BA (AMOUNT) and Column BB (TAXES) BOTH values will be convert based on selected Currency in (Column L). 2. If you choose "Partial Conversion" then Column BA (AMOUNT) only will be converted based on selected currency (Column L) and Column BB (TAXES) value (INR) will be added to the converted values.
Note on K438: gepadmin: 1. If you choose "Full Conversion" then Column BA (AMOUNT) and Column BB (TAXES) BOTH values will be convert based on selected Currency in (Column L). 2. If you choose "Partial Conversion" then Column BA (AMOUNT) only will be converted based on selected currency (Column L) and Column BB (TAXES) value (INR) will be added to the converted values.
Note on K440: gepadmin: 1. If you choose "Full Conversion" then Column BA (AMOUNT) and Column BB (TAXES) BOTH values will be convert based on selected Currency in (Column L). 2. If you choose "Partial Conversion" then Column BA (AMOUNT) only will be converted based on selected currency (Column L) and Column BB (TAXES) value (INR) will be added to the converted values.
Note on K443: gepadmin: 1. If you choose "Full Conversion" then Column BA (AMOUNT) and Column BB (TAXES) BOTH values will be convert based on selected Currency in (Column L). 2. If you choose "Partial Conversion" then Column BA (AMOUNT) only will be converted based on selected currency (Column L) and Column BB (TAXES) value (INR) will be added to the converted values.
Note on K445: gepadmin: 1. If you choose "Full Conversion" then Column BA (AMOUNT) and Column BB (TAXES) BOTH values will be convert based on selected Currency in (Column L). 2. If you choose "Partial Conversion" then Column BA (AMOUNT) only will be converted based on selected currency (Column L) and Column BB (TAXES) value (INR) will be added to the converted values.
Note on K447: gepadmin: 1. If you choose "Full Conversion" then Column BA (AMOUNT) and Column BB (TAXES) BOTH values will be convert based on selected Currency in (Column L). 2. If you choose "Partial Conversion" then Column BA (AMOUNT) only will be converted based on selected currency (Column L) and Column BB (TAXES) value (INR) will be added to the converted values.
Note on K448: gepadmin: 1. If you choose "Full Conversion" then Column BA (AMOUNT) and Column BB (TAXES) BOTH values will be convert based on selected Currency in (Column L). 2. If you choose "Partial Conversion" then Column BA (AMOUNT) only will be converted based on selected currency (Column L) and Column BB (TAXES) value (INR) will be added to the converted values.
Note on K451: gepadmin: 1. If you choose "Full Conversion" then Column BA (AMOUNT) and Column BB (TAXES) BOTH values will be convert based on selected Currency in (Column L). 2. If you choose "Partial Conversion" then Column BA (AMOUNT) only will be converted based on selected currency (Column L) and Column BB (TAXES) value (INR) will be added to the converted values.
Note on K453: gepadmin: 1. If you choose "Full Conversion" then Column BA (AMOUNT) and Column BB (TAXES) BOTH values will be convert based on selected Currency in (Column L). 2. If you choose "Partial Conversion" then Column BA (AMOUNT) only will be converted based on selected currency (Column L) and Column BB (TAXES) value (INR) will be added to the converted values.
Note on K455: gepadmin: 1. If you choose "Full Conversion" then Column BA (AMOUNT) and Column BB (TAXES) BOTH values will be convert based on selected Currency in (Column L). 2. If you choose "Partial Conversion" then Column BA (AMOUNT) only will be converted based on selected currency (Column L) and Column BB (TAXES) value (INR) will be added to the converted values.
Note on K458: gepadmin: 1. If you choose "Full Conversion" then Column BA (AMOUNT) and Column BB (TAXES) BOTH values will be convert based on selected Currency in (Column L). 2. If you choose "Partial Conversion" then Column BA (AMOUNT) only will be converted based on selected currency (Column L) and Column BB (TAXES) value (INR) will be added to the converted values.
Note on K459: gepadmin: 1. If you choose "Full Conversion" then Column BA (AMOUNT) and Column BB (TAXES) BOTH values will be convert based on selected Currency in (Column L). 2. If you choose "Partial Conversion" then Column BA (AMOUNT) only will be converted based on selected currency (Column L) and Column BB (TAXES) value (INR) will be added to the converted values.
Note on K460: gepadmin: 1. If you choose "Full Conversion" then Column BA (AMOUNT) and Column BB (TAXES) BOTH values will be convert based on selected Currency in (Column L). 2. If you choose "Partial Conversion" then Column BA (AMOUNT) only will be converted based on selected currency (Column L) and Column BB (TAXES) value (INR) will be added to the converted values.
Note on K461: gepadmin: 1. If you choose "Full Conversion" then Column BA (AMOUNT) and Column BB (TAXES) BOTH values will be convert based on selected Currency in (Column L). 2. If you choose "Partial Conversion" then Column BA (AMOUNT) only will be converted based on selected currency (Column L) and Column BB (TAXES) value (INR) will be added to the converted values.
Note on K462: gepadmin: 1. If you choose "Full Conversion" then Column BA (AMOUNT) and Column BB (TAXES) BOTH values will be convert based on selected Currency in (Column L). 2. If you choose "Partial Conversion" then Column BA (AMOUNT) only will be converted based on selected currency (Column L) and Column BB (TAXES) value (INR) will be added to the converted values.
Note on K463: gepadmin: 1. If you choose "Full Conversion" then Column BA (AMOUNT) and Column BB (TAXES) BOTH values will be convert based on selected Currency in (Column L). 2. If you choose "Partial Conversion" then Column BA (AMOUNT) only will be converted based on selected currency (Column L) and Column BB (TAXES) value (INR) will be added to the converted values.
Note on K465: gepadmin: 1. If you choose "Full Conversion" then Column BA (AMOUNT) and Column BB (TAXES) BOTH values will be convert based on selected Currency in (Column L). 2. If you choose "Partial Conversion" then Column BA (AMOUNT) only will be converted based on selected currency (Column L) and Column BB (TAXES) value (INR) will be added to the converted values.
Note on K467: gepadmin: 1. If you choose "Full Conversion" then Column BA (AMOUNT) and Column BB (TAXES) BOTH values will be convert based on selected Currency in (Column L). 2. If you choose "Partial Conversion" then Column BA (AMOUNT) only will be converted based on selected currency (Column L) and Column BB (TAXES) value (INR) will be added to the converted values.
Note on K468: gepadmin: 1. If you choose "Full Conversion" then Column BA (AMOUNT) and Column BB (TAXES) BOTH values will be convert based on selected Currency in (Column L). 2. If you choose "Partial Conversion" then Column BA (AMOUNT) only will be converted based on selected currency (Column L) and Column BB (TAXES) value (INR) will be added to the converted values.
Note on K469: gepadmin: 1. If you choose "Full Conversion" then Column BA (AMOUNT) and Column BB (TAXES) BOTH values will be convert based on selected Currency in (Column L). 2. If you choose "Partial Conversion" then Column BA (AMOUNT) only will be converted based on selected currency (Column L) and Column BB (TAXES) value (INR) will be added to the converted values.
Note on K470: gepadmin: 1. If you choose "Full Conversion" then Column BA (AMOUNT) and Column BB (TAXES) BOTH values will be convert based on selected Currency in (Column L). 2. If you choose "Partial Conversion" then Column BA (AMOUNT) only will be converted based on selected currency (Column L) and Column BB (TAXES) value (INR) will be added to the converted values.
Note on K471: gepadmin: 1. If you choose "Full Conversion" then Column BA (AMOUNT) and Column BB (TAXES) BOTH values will be convert based on selected Currency in (Column L). 2. If you choose "Partial Conversion" then Column BA (AMOUNT) only will be converted based on selected currency (Column L) and Column BB (TAXES) value (INR) will be added to the converted values.
Note on K473: gepadmin: 1. If you choose "Full Conversion" then Column BA (AMOUNT) and Column BB (TAXES) BOTH values will be convert based on selected Currency in (Column L). 2. If you choose "Partial Conversion" then Column BA (AMOUNT) only will be converted based on selected currency (Column L) and Column BB (TAXES) value (INR) will be added to the converted values.
Note on K475: gepadmin: 1. If you choose "Full Conversion" then Column BA (AMOUNT) and Column BB (TAXES) BOTH values will be convert based on selected Currency in (Column L). 2. If you choose "Partial Conversion" then Column BA (AMOUNT) only will be converted based on selected currency (Column L) and Column BB (TAXES) value (INR) will be added to the converted values.
Note on K477: gepadmin: 1. If you choose "Full Conversion" then Column BA (AMOUNT) and Column BB (TAXES) BOTH values will be convert based on selected Currency in (Column L). 2. If you choose "Partial Conversion" then Column BA (AMOUNT) only will be converted based on selected currency (Column L) and Column BB (TAXES) value (INR) will be added to the converted values.
Note on K479: gepadmin: 1. If you choose "Full Conversion" then Column BA (AMOUNT) and Column BB (TAXES) BOTH values will be convert based on selected Currency in (Column L). 2. If you choose "Partial Conversion" then Column BA (AMOUNT) only will be converted based on selected currency (Column L) and Column BB (TAXES) value (INR) will be added to the converted values.
Note on K480: gepadmin: 1. If you choose "Full Conversion" then Column BA (AMOUNT) and Column BB (TAXES) BOTH values will be convert based on selected Currency in (Column L). 2. If you choose "Partial Conversion" then Column BA (AMOUNT) only will be converted based on selected currency (Column L) and Column BB (TAXES) value (INR) will be added to the converted values.
Note on K482: gepadmin: 1. If you choose "Full Conversion" then Column BA (AMOUNT) and Column BB (TAXES) BOTH values will be convert based on selected Currency in (Column L). 2. If you choose "Partial Conversion" then Column BA (AMOUNT) only will be converted based on selected currency (Column L) and Column BB (TAXES) value (INR) will be added to the converted values.
Note on K483: gepadmin: 1. If you choose "Full Conversion" then Column BA (AMOUNT) and Column BB (TAXES) BOTH values will be convert based on selected Currency in (Column L). 2. If you choose "Partial Conversion" then Column BA (AMOUNT) only will be converted based on selected currency (Column L) and Column BB (TAXES) value (INR) will be added to the converted values.
Note on K485: gepadmin: 1. If you choose "Full Conversion" then Column BA (AMOUNT) and Column BB (TAXES) BOTH values will be convert based on selected Currency in (Column L). 2. If you choose "Partial Conversion" then Column BA (AMOUNT) only will be converted based on selected currency (Column L) and Column BB (TAXES) value (INR) will be added to the converted values.
Note on K486: gepadmin: 1. If you choose "Full Conversion" then Column BA (AMOUNT) and Column BB (TAXES) BOTH values will be convert based on selected Currency in (Column L). 2. If you choose "Partial Conversion" then Column BA (AMOUNT) only will be converted based on selected currency (Column L) and Column BB (TAXES) value (INR) will be added to the converted values.
Note on K489: gepadmin: 1. If you choose "Full Conversion" then Column BA (AMOUNT) and Column BB (TAXES) BOTH values will be convert based on selected Currency in (Column L). 2. If you choose "Partial Conversion" then Column BA (AMOUNT) only will be converted based on selected currency (Column L) and Column BB (TAXES) value (INR) will be added to the converted values.
Note on K491: gepadmin: 1. If you choose "Full Conversion" then Column BA (AMOUNT) and Column BB (TAXES) BOTH values will be convert based on selected Currency in (Column L). 2. If you choose "Partial Conversion" then Column BA (AMOUNT) only will be converted based on selected currency (Column L) and Column BB (TAXES) value (INR) will be added to the converted values.
Note on K493: gepadmin: 1. If you choose "Full Conversion" then Column BA (AMOUNT) and Column BB (TAXES) BOTH values will be convert based on selected Currency in (Column L). 2. If you choose "Partial Conversion" then Column BA (AMOUNT) only will be converted based on selected currency (Column L) and Column BB (TAXES) value (INR) will be added to the converted values.
Note on K495: gepadmin: 1. If you choose "Full Conversion" then Column BA (AMOUNT) and Column BB (TAXES) BOTH values will be convert based on selected Currency in (Column L). 2. If you choose "Partial Conversion" then Column BA (AMOUNT) only will be converted based on selected currency (Column L) and Column BB (TAXES) value (INR) will be added to the converted values.
Note on K496: gepadmin: 1. If you choose "Full Conversion" then Column BA (AMOUNT) and Column BB (TAXES) BOTH values will be convert based on selected Currency in (Column L). 2. If you choose "Partial Conversion" then Column BA (AMOUNT) only will be converted based on selected currency (Column L) and Column BB (TAXES) value (INR) will be added to the converted values.
Note on K497: gepadmin: 1. If you choose "Full Conversion" then Column BA (AMOUNT) and Column BB (TAXES) BOTH values will be convert based on selected Currency in (Column L). 2. If you choose "Partial Conversion" then Column BA (AMOUNT) only will be converted based on selected currency (Column L) and Column BB (TAXES) value (INR) will be added to the converted values.
Note on K498: gepadmin: 1. If you choose "Full Conversion" then Column BA (AMOUNT) and Column BB (TAXES) BOTH values will be convert based on selected Currency in (Column L). 2. If you choose "Partial Conversion" then Column BA (AMOUNT) only will be converted based on selected currency (Column L) and Column BB (TAXES) value (INR) will be added to the converted values.
Note on K500: gepadmin: 1. If you choose "Full Conversion" then Column BA (AMOUNT) and Column BB (TAXES) BOTH values will be convert based on selected Currency in (Column L). 2. If you choose "Partial Conversion" then Column BA (AMOUNT) only will be converted based on selected currency (Column L) and Column BB (TAXES) value (INR) will be added to the converted values.
Note on K501: gepadmin: 1. If you choose "Full Conversion" then Column BA (AMOUNT) and Column BB (TAXES) BOTH values will be convert based on selected Currency in (Column L). 2. If you choose "Partial Conversion" then Column BA (AMOUNT) only will be converted based on selected currency (Column L) and Column BB (TAXES) value (INR) will be added to the converted values.
Note on K502: gepadmin: 1. If you choose "Full Conversion" then Column BA (AMOUNT) and Column BB (TAXES) BOTH values will be convert based on selected Currency in (Column L). 2. If you choose "Partial Conversion" then Column BA (AMOUNT) only will be converted based on selected currency (Column L) and Column BB (TAXES) value (INR) will be added to the converted values.
Note on K503: gepadmin: 1. If you choose "Full Conversion" then Column BA (AMOUNT) and Column BB (TAXES) BOTH values will be convert based on selected Currency in (Column L). 2. If you choose "Partial Conversion" then Column BA (AMOUNT) only will be converted based on selected currency (Column L) and Column BB (TAXES) value (INR) will be added to the converted values.
Note on K505: gepadmin: 1. If you choose "Full Conversion" then Column BA (AMOUNT) and Column BB (TAXES) BOTH values will be convert based on selected Currency in (Column L). 2. If you choose "Partial Conversion" then Column BA (AMOUNT) only will be converted based on selected currency (Column L) and Column BB (TAXES) value (INR) will be added to the converted values.
Note on K506: gepadmin: 1. If you choose "Full Conversion" then Column BA (AMOUNT) and Column BB (TAXES) BOTH values will be convert based on selected Currency in (Column L). 2. If you choose "Partial Conversion" then Column BA (AMOUNT) only will be converted based on selected currency (Column L) and Column BB (TAXES) value (INR) will be added to the converted values.
Note on K507: gepadmin: 1. If you choose "Full Conversion" then Column BA (AMOUNT) and Column BB (TAXES) BOTH values will be convert based on selected Currency in (Column L). 2. If you choose "Partial Conversion" then Column BA (AMOUNT) only will be converted based on selected currency (Column L) and Column BB (TAXES) value (INR) will be added to the converted values.
Note on K508: gepadmin: 1. If you choose "Full Conversion" then Column BA (AMOUNT) and Column BB (TAXES) BOTH values will be convert based on selected Currency in (Column L). 2. If you choose "Partial Conversion" then Column BA (AMOUNT) only will be converted based on selected currency (Column L) and Column BB (TAXES) value (INR) will be added to the converted values.
Note on K510: gepadmin: 1. If you choose "Full Conversion" then Column BA (AMOUNT) and Column BB (TAXES) BOTH values will be convert based on selected Currency in (Column L). 2. If you choose "Partial Conversion" then Column BA (AMOUNT) only will be converted based on selected currency (Column L) and Column BB (TAXES) value (INR) will be added to the converted values.
Note on K511: gepadmin: 1. If you choose "Full Conversion" then Column BA (AMOUNT) and Column BB (TAXES) BOTH values will be convert based on selected Currency in (Column L). 2. If you choose "Partial Conversion" then Column BA (AMOUNT) only will be converted based on selected currency (Column L) and Column BB (TAXES) value (INR) will be added to the converted values.
Note on K512: gepadmin: 1. If you choose "Full Conversion" then Column BA (AMOUNT) and Column BB (TAXES) BOTH values will be convert based on selected Currency in (Column L). 2. If you choose "Partial Conversion" then Column BA (AMOUNT) only will be converted based on selected currency (Column L) and Column BB (TAXES) value (INR) will be added to the converted values.
Note on K514: gepadmin: 1. If you choose "Full Conversion" then Column BA (AMOUNT) and Column BB (TAXES) BOTH values will be convert based on selected Currency in (Column L). 2. If you choose "Partial Conversion" then Column BA (AMOUNT) only will be converted based on selected currency (Column L) and Column BB (TAXES) value (INR) will be added to the converted values.
Note on K516: gepadmin: 1. If you choose "Full Conversion" then Column BA (AMOUNT) and Column BB (TAXES) BOTH values will be convert based on selected Currency in (Column L). 2. If you choose "Partial Conversion" then Column BA (AMOUNT) only will be converted based on selected currency (Column L) and Column BB (TAXES) value (INR) will be added to the converted values.
Note on K518: gepadmin: 1. If you choose "Full Conversion" then Column BA (AMOUNT) and Column BB (TAXES) BOTH values will be convert based on selected Currency in (Column L). 2. If you choose "Partial Conversion" then Column BA (AMOUNT) only will be converted based on selected currency (Column L) and Column BB (TAXES) value (INR) will be added to the converted values.
Note on K520: gepadmin: 1. If you choose "Full Conversion" then Column BA (AMOUNT) and Column BB (TAXES) BOTH values will be convert based on selected Currency in (Column L). 2. If you choose "Partial Conversion" then Column BA (AMOUNT) only will be converted based on selected currency (Column L) and Column BB (TAXES) value (INR) will be added to the converted values.
Note on K522: gepadmin: 1. If you choose "Full Conversion" then Column BA (AMOUNT) and Column BB (TAXES) BOTH values will be convert based on selected Currency in (Column L). 2. If you choose "Partial Conversion" then Column BA (AMOUNT) only will be converted based on selected currency (Column L) and Column BB (TAXES) value (INR) will be added to the converted values.
Note on K523: gepadmin: 1. If you choose "Full Conversion" then Column BA (AMOUNT) and Column BB (TAXES) BOTH values will be convert based on selected Currency in (Column L). 2. If you choose "Partial Conversion" then Column BA (AMOUNT) only will be converted based on selected currency (Column L) and Column BB (TAXES) value (INR) will be added to the converted values.
Note on K525: gepadmin: 1. If you choose "Full Conversion" then Column BA (AMOUNT) and Column BB (TAXES) BOTH values will be convert based on selected Currency in (Column L). 2. If you choose "Partial Conversion" then Column BA (AMOUNT) only will be converted based on selected currency (Column L) and Column BB (TAXES) value (INR) will be added to the converted values.
Note on K527: gepadmin: 1. If you choose "Full Conversion" then Column BA (AMOUNT) and Column BB (TAXES) BOTH values will be convert based on selected Currency in (Column L). 2. If you choose "Partial Conversion" then Column BA (AMOUNT) only will be converted based on selected currency (Column L) and Column BB (TAXES) value (INR) will be added to the converted values.
Note on K528: gepadmin: 1. If you choose "Full Conversion" then Column BA (AMOUNT) and Column BB (TAXES) BOTH values will be convert based on selected Currency in (Column L). 2. If you choose "Partial Conversion" then Column BA (AMOUNT) only will be converted based on selected currency (Column L) and Column BB (TAXES) value (INR) will be added to the converted values.
Note on K531: gepadmin: 1. If you choose "Full Conversion" then Column BA (AMOUNT) and Column BB (TAXES) BOTH values will be convert based on selected Currency in (Column L). 2. If you choose "Partial Conversion" then Column BA (AMOUNT) only will be converted based on selected currency (Column L) and Column BB (TAXES) value (INR) will be added to the converted values.
Note on K533: gepadmin: 1. If you choose "Full Conversion" then Column BA (AMOUNT) and Column BB (TAXES) BOTH values will be convert based on selected Currency in (Column L). 2. If you choose "Partial Conversion" then Column BA (AMOUNT) only will be converted based on selected currency (Column L) and Column BB (TAXES) value (INR) will be added to the converted values.
Note on K535: gepadmin: 1. If you choose "Full Conversion" then Column BA (AMOUNT) and Column BB (TAXES) BOTH values will be convert based on selected Currency in (Column L). 2. If you choose "Partial Conversion" then Column BA (AMOUNT) only will be converted based on selected currency (Column L) and Column BB (TAXES) value (INR) will be added to the converted values.
Note on K538: gepadmin: 1. If you choose "Full Conversion" then Column BA (AMOUNT) and Column BB (TAXES) BOTH values will be convert based on selected Currency in (Column L). 2. If you choose "Partial Conversion" then Column BA (AMOUNT) only will be converted based on selected currency (Column L) and Column BB (TAXES) value (INR) will be added to the converted values.
Note on K540: gepadmin: 1. If you choose "Full Conversion" then Column BA (AMOUNT) and Column BB (TAXES) BOTH values will be convert based on selected Currency in (Column L). 2. If you choose "Partial Conversion" then Column BA (AMOUNT) only will be converted based on selected currency (Column L) and Column BB (TAXES) value (INR) will be added to the converted values.
Note on K543: gepadmin: 1. If you choose "Full Conversion" then Column BA (AMOUNT) and Column BB (TAXES) BOTH values will be convert based on selected Currency in (Column L). 2. If you choose "Partial Conversion" then Column BA (AMOUNT) only will be converted based on selected currency (Column L) and Column BB (TAXES) value (INR) will be added to the converted values.
Note on K546: gepadmin: 1. If you choose "Full Conversion" then Column BA (AMOUNT) and Column BB (TAXES) BOTH values will be convert based on selected Currency in (Column L). 2. If you choose "Partial Conversion" then Column BA (AMOUNT) only will be converted based on selected currency (Column L) and Column BB (TAXES) value (INR) will be added to the converted values.
Note on K548: gepadmin: 1. If you choose "Full Conversion" then Column BA (AMOUNT) and Column BB (TAXES) BOTH values will be convert based on selected Currency in (Column L). 2. If you choose "Partial Conversion" then Column BA (AMOUNT) only will be converted based on selected currency (Column L) and Column BB (TAXES) value (INR) will be added to the converted values.
Note on K550: gepadmin: 1. If you choose "Full Conversion" then Column BA (AMOUNT) and Column BB (TAXES) BOTH values will be convert based on selected Currency in (Column L). 2. If you choose "Partial Conversion" then Column BA (AMOUNT) only will be converted based on selected currency (Column L) and Column BB (TAXES) value (INR) will be added to the converted values.
Note on K554: gepadmin: 1. If you choose "Full Conversion" then Column BA (AMOUNT) and Column BB (TAXES) BOTH values will be convert based on selected Currency in (Column L). 2. If you choose "Partial Conversion" then Column BA (AMOUNT) only will be converted based on selected currency (Column L) and Column BB (TAXES) value (INR) will be added to the converted values.
Note on K556: gepadmin: 1. If you choose "Full Conversion" then Column BA (AMOUNT) and Column BB (TAXES) BOTH values will be convert based on selected Currency in (Column L). 2. If you choose "Partial Conversion" then Column BA (AMOUNT) only will be converted based on selected currency (Column L) and Column BB (TAXES) value (INR) will be added to the converted values.
Note on K558: gepadmin: 1. If you choose "Full Conversion" then Column BA (AMOUNT) and Column BB (TAXES) BOTH values will be convert based on selected Currency in (Column L). 2. If you choose "Partial Conversion" then Column BA (AMOUNT) only will be converted based on selected currency (Column L) and Column BB (TAXES) value (INR) will be added to the converted values.
Note on K559: gepadmin: 1. If you choose "Full Conversion" then Column BA (AMOUNT) and Column BB (TAXES) BOTH values will be convert based on selected Currency in (Column L). 2. If you choose "Partial Conversion" then Column BA (AMOUNT) only will be converted based on selected currency (Column L) and Column BB (TAXES) value (INR) will be added to the converted values.
Note on K561: gepadmin: 1. If you choose "Full Conversion" then Column BA (AMOUNT) and Column BB (TAXES) BOTH values will be convert based on selected Currency in (Column L). 2. If you choose "Partial Conversion" then Column BA (AMOUNT) only will be converted based on selected currency (Column L) and Column BB (TAXES) value (INR) will be added to the converted values.
Note on K563: gepadmin: 1. If you choose "Full Conversion" then Column BA (AMOUNT) and Column BB (TAXES) BOTH values will be convert based on selected Currency in (Column L). 2. If you choose "Partial Conversion" then Column BA (AMOUNT) only will be converted based on selected currency (Column L) and Column BB (TAXES) value (INR) will be added to the converted values.
Note on K565: gepadmin: 1. If you choose "Full Conversion" then Column BA (AMOUNT) and Column BB (TAXES) BOTH values will be convert based on selected Currency in (Column L). 2. If you choose "Partial Conversion" then Column BA (AMOUNT) only will be converted based on selected currency (Column L) and Column BB (TAXES) value (INR) will be added to the converted values.
Note on K566: gepadmin: 1. If you choose "Full Conversion" then Column BA (AMOUNT) and Column BB (TAXES) BOTH values will be convert based on selected Currency in (Column L). 2. If you choose "Partial Conversion" then Column BA (AMOUNT) only will be converted based on selected currency (Column L) and Column BB (TAXES) value (INR) will be added to the converted values.
Note on K568: gepadmin: 1. If you choose "Full Conversion" then Column BA (AMOUNT) and Column BB (TAXES) BOTH values will be convert based on selected Currency in (Column L). 2. If you choose "Partial Conversion" then Column BA (AMOUNT) only will be converted based on selected currency (Column L) and Column BB (TAXES) value (INR) will be added to the converted values.
Note on K570: gepadmin: 1. If you choose "Full Conversion" then Column BA (AMOUNT) and Column BB (TAXES) BOTH values will be convert based on selected Currency in (Column L). 2. If you choose "Partial Conversion" then Column BA (AMOUNT) only will be converted based on selected currency (Column L) and Column BB (TAXES) value (INR) will be added to the converted values.
Note on K572: gepadmin: 1. If you choose "Full Conversion" then Column BA (AMOUNT) and Column BB (TAXES) BOTH values will be convert based on selected Currency in (Column L). 2. If you choose "Partial Conversion" then Column BA (AMOUNT) only will be converted based on selected currency (Column L) and Column BB (TAXES) value (INR) will be added to the converted values.
Note on K573: gepadmin: 1. If you choose "Full Conversion" then Column BA (AMOUNT) and Column BB (TAXES) BOTH values will be convert based on selected Currency in (Column L). 2. If you choose "Partial Conversion" then Column BA (AMOUNT) only will be converted based on selected currency (Column L) and Column BB (TAXES) value (INR) will be added to the converted values.
Note on K575: gepadmin: 1. If you choose "Full Conversion" then Column BA (AMOUNT) and Column BB (TAXES) BOTH values will be convert based on selected Currency in (Column L). 2. If you choose "Partial Conversion" then Column BA (AMOUNT) only will be converted based on selected currency (Column L) and Column BB (TAXES) value (INR) will be added to the converted values.
Note on K577: gepadmin: 1. If you choose "Full Conversion" then Column BA (AMOUNT) and Column BB (TAXES) BOTH values will be convert based on selected Currency in (Column L). 2. If you choose "Partial Conversion" then Column BA (AMOUNT) only will be converted based on selected currency (Column L) and Column BB (TAXES) value (INR) will be added to the converted values.
Note on K578: gepadmin: 1. If you choose "Full Conversion" then Column BA (AMOUNT) and Column BB (TAXES) BOTH values will be convert based on selected Currency in (Column L). 2. If you choose "Partial Conversion" then Column BA (AMOUNT) only will be converted based on selected currency (Column L) and Column BB (TAXES) value (INR) will be added to the converted values.
Note on K581: gepadmin: 1. If you choose "Full Conversion" then Column BA (AMOUNT) and Column BB (TAXES) BOTH values will be convert based on selected Currency in (Column L). 2. If you choose "Partial Conversion" then Column BA (AMOUNT) only will be converted based on selected currency (Column L) and Column BB (TAXES) value (INR) will be added to the converted values.
Note on K583: gepadmin: 1. If you choose "Full Conversion" then Column BA (AMOUNT) and Column BB (TAXES) BOTH values will be convert based on selected Currency in (Column L). 2. If you choose "Partial Conversion" then Column BA (AMOUNT) only will be converted based on selected currency (Column L) and Column BB (TAXES) value (INR) will be added to the converted values.
Note on K584: gepadmin: 1. If you choose "Full Conversion" then Column BA (AMOUNT) and Column BB (TAXES) BOTH values will be convert based on selected Currency in (Column L). 2. If you choose "Partial Conversion" then Column BA (AMOUNT) only will be converted based on selected currency (Column L) and Column BB (TAXES) value (INR) will be added to the converted values.
Note on K585: gepadmin: 1. If you choose "Full Conversion" then Column BA (AMOUNT) and Column BB (TAXES) BOTH values will be convert based on selected Currency in (Column L). 2. If you choose "Partial Conversion" then Column BA (AMOUNT) only will be converted based on selected currency (Column L) and Column BB (TAXES) value (INR) will be added to the converted values.
Note on K586: gepadmin: 1. If you choose "Full Conversion" then Column BA (AMOUNT) and Column BB (TAXES) BOTH values will be convert based on selected Currency in (Column L). 2. If you choose "Partial Conversion" then Column BA (AMOUNT) only will be converted based on selected currency (Column L) and Column BB (TAXES) value (INR) will be added to the converted values.
Note on K587: gepadmin: 1. If you choose "Full Conversion" then Column BA (AMOUNT) and Column BB (TAXES) BOTH values will be convert based on selected Currency in (Column L). 2. If you choose "Partial Conversion" then Column BA (AMOUNT) only will be converted based on selected currency (Column L) and Column BB (TAXES) value (INR) will be added to the converted values.
Note on K588: gepadmin: 1. If you choose "Full Conversion" then Column BA (AMOUNT) and Column BB (TAXES) BOTH values will be convert based on selected Currency in (Column L). 2. If you choose "Partial Conversion" then Column BA (AMOUNT) only will be converted based on selected currency (Column L) and Column BB (TAXES) value (INR) will be added to the converted values.
Note on K589: gepadmin: 1. If you choose "Full Conversion" then Column BA (AMOUNT) and Column BB (TAXES) BOTH values will be convert based on selected Currency in (Column L). 2. If you choose "Partial Conversion" then Column BA (AMOUNT) only will be converted based on selected currency (Column L) and Column BB (TAXES) value (INR) will be added to the converted values.
Note on K590: gepadmin: 1. If you choose "Full Conversion" then Column BA (AMOUNT) and Column BB (TAXES) BOTH values will be convert based on selected Currency in (Column L). 2. If you choose "Partial Conversion" then Column BA (AMOUNT) only will be converted based on selected currency (Column L) and Column BB (TAXES) value (INR) will be added to the converted values.
Note on K591: gepadmin: 1. If you choose "Full Conversion" then Column BA (AMOUNT) and Column BB (TAXES) BOTH values will be convert based on selected Currency in (Column L). 2. If you choose "Partial Conversion" then Column BA (AMOUNT) only will be converted based on selected currency (Column L) and Column BB (TAXES) value (INR) will be added to the converted values.
Note on K592: gepadmin: 1. If you choose "Full Conversion" then Column BA (AMOUNT) and Column BB (TAXES) BOTH values will be convert based on selected Currency in (Column L). 2. If you choose "Partial Conversion" then Column BA (AMOUNT) only will be converted based on selected currency (Column L) and Column BB (TAXES) value (INR) will be added to the converted values.
Note on K593: gepadmin: 1. If you choose "Full Conversion" then Column BA (AMOUNT) and Column BB (TAXES) BOTH values will be convert based on selected Currency in (Column L). 2. If you choose "Partial Conversion" then Column BA (AMOUNT) only will be converted based on selected currency (Column L) and Column BB (TAXES) value (INR) will be added to the converted values.
Note on K594: gepadmin: 1. If you choose "Full Conversion" then Column BA (AMOUNT) and Column BB (TAXES) BOTH values will be convert based on selected Currency in (Column L). 2. If you choose "Partial Conversion" then Column BA (AMOUNT) only will be converted based on selected currency (Column L) and Column BB (TAXES) value (INR) will be added to the converted values.
Note on K595: gepadmin: 1. If you choose "Full Conversion" then Column BA (AMOUNT) and Column BB (TAXES) BOTH values will be convert based on selected Currency in (Column L). 2. If you choose "Partial Conversion" then Column BA (AMOUNT) only will be converted based on selected currency (Column L) and Column BB (TAXES) value (INR) will be added to the converted values.
Note on K596: gepadmin: 1. If you choose "Full Conversion" then Column BA (AMOUNT) and Column BB (TAXES) BOTH values will be convert based on selected Currency in (Column L). 2. If you choose "Partial Conversion" then Column BA (AMOUNT) only will be converted based on selected currency (Column L) and Column BB (TAXES) value (INR) will be added to the converted values.
Note on K597: gepadmin: 1. If you choose "Full Conversion" then Column BA (AMOUNT) and Column BB (TAXES) BOTH values will be convert based on selected Currency in (Column L). 2. If you choose "Partial Conversion" then Column BA (AMOUNT) only will be converted based on selected currency (Column L) and Column BB (TAXES) value (INR) will be added to the converted values.
Note on K598: gepadmin: 1. If you choose "Full Conversion" then Column BA (AMOUNT) and Column BB (TAXES) BOTH values will be convert based on selected Currency in (Column L). 2. If you choose "Partial Conversion" then Column BA (AMOUNT) only will be converted based on selected currency (Column L) and Column BB (TAXES) value (INR) will be added to the converted values.
Note on K599: gepadmin: 1. If you choose "Full Conversion" then Column BA (AMOUNT) and Column BB (TAXES) BOTH values will be convert based on selected Currency in (Column L). 2. If you choose "Partial Conversion" then Column BA (AMOUNT) only will be converted based on selected currency (Column L) and Column BB (TAXES) value (INR) will be added to the converted values.
Note on K600: gepadmin: 1. If you choose "Full Conversion" then Column BA (AMOUNT) and Column BB (TAXES) BOTH values will be convert based on selected Currency in (Column L). 2. If you choose "Partial Conversion" then Column BA (AMOUNT) only will be converted based on selected currency (Column L) and Column BB (TAXES) value (INR) will be added to the converted values.
Note on K601: gepadmin: 1. If you choose "Full Conversion" then Column BA (AMOUNT) and Column BB (TAXES) BOTH values will be convert based on selected Currency in (Column L). 2. If you choose "Partial Conversion" then Column BA (AMOUNT) only will be converted based on selected currency (Column L) and Column BB (TAXES) value (INR) will be added to the converted values.
Note on K602: gepadmin: 1. If you choose "Full Conversion" then Column BA (AMOUNT) and Column BB (TAXES) BOTH values will be convert based on selected Currency in (Column L). 2. If you choose "Partial Conversion" then Column BA (AMOUNT) only will be converted based on selected currency (Column L) and Column BB (TAXES) value (INR) will be added to the converted values.
Note on K603: gepadmin: 1. If you choose "Full Conversion" then Column BA (AMOUNT) and Column BB (TAXES) BOTH values will be convert based on selected Currency in (Column L). 2. If you choose "Partial Conversion" then Column BA (AMOUNT) only will be converted based on selected currency (Column L) and Column BB (TAXES) value (INR) will be added to the converted values.
Note on K604: gepadmin: 1. If you choose "Full Conversion" then Column BA (AMOUNT) and Column BB (TAXES) BOTH values will be convert based on selected Currency in (Column L). 2. If you choose "Partial Conversion" then Column BA (AMOUNT) only will be converted based on selected currency (Column L) and Column BB (TAXES) value (INR) will be added to the converted values.
Note on K605: gepadmin: 1. If you choose "Full Conversion" then Column BA (AMOUNT) and Column BB (TAXES) BOTH values will be convert based on selected Currency in (Column L). 2. If you choose "Partial Conversion" then Column BA (AMOUNT) only will be converted based on selected currency (Column L) and Column BB (TAXES) value (INR) will be added to the converted values.
Note on K606: gepadmin: 1. If you choose "Full Conversion" then Column BA (AMOUNT) and Column BB (TAXES) BOTH values will be convert based on selected Currency in (Column L). 2. If you choose "Partial Conversion" then Column BA (AMOUNT) only will be converted based on selected currency (Column L) and Column BB (TAXES) value (INR) will be added to the converted values.
Note on K607: gepadmin: 1. If you choose "Full Conversion" then Column BA (AMOUNT) and Column BB (TAXES) BOTH values will be convert based on selected Currency in (Column L). 2. If you choose "Partial Conversion" then Column BA (AMOUNT) only will be converted based on selected currency (Column L) and Column BB (TAXES) value (INR) will be added to the converted values.
Note on K608: gepadmin: 1. If you choose "Full Conversion" then Column BA (AMOUNT) and Column BB (TAXES) BOTH values will be convert based on selected Currency in (Column L). 2. If you choose "Partial Conversion" then Column BA (AMOUNT) only will be converted based on selected currency (Column L) and Column BB (TAXES) value (INR) will be added to the converted values.
Note on K610: gepadmin: 1. If you choose "Full Conversion" then Column BA (AMOUNT) and Column BB (TAXES) BOTH values will be convert based on selected Currency in (Column L). 2. If you choose "Partial Conversion" then Column BA (AMOUNT) only will be converted based on selected currency (Column L) and Column BB (TAXES) value (INR) will be added to the converted values.
Note on K611: gepadmin: 1. If you choose "Full Conversion" then Column BA (AMOUNT) and Column BB (TAXES) BOTH values will be convert based on selected Currency in (Column L). 2. If you choose "Partial Conversion" then Column BA (AMOUNT) only will be converted based on selected currency (Column L) and Column BB (TAXES) value (INR) will be added to the converted values.
Note on K612: gepadmin: 1. If you choose "Full Conversion" then Column BA (AMOUNT) and Column BB (TAXES) BOTH values will be convert based on selected Currency in (Column L). 2. If you choose "Partial Conversion" then Column BA (AMOUNT) only will be converted based on selected currency (Column L) and Column BB (TAXES) value (INR) will be added to the converted values.
Note on K613: gepadmin: 1. If you choose "Full Conversion" then Column BA (AMOUNT) and Column BB (TAXES) BOTH values will be convert based on selected Currency in (Column L). 2. If you choose "Partial Conversion" then Column BA (AMOUNT) only will be converted based on selected currency (Column L) and Column BB (TAXES) value (INR) will be added to the converted values.
Note on K614: gepadmin: 1. If you choose "Full Conversion" then Column BA (AMOUNT) and Column BB (TAXES) BOTH values will be convert based on selected Currency in (Column L). 2. If you choose "Partial Conversion" then Column BA (AMOUNT) only will be converted based on selected currency (Column L) and Column BB (TAXES) value (INR) will be added to the converted values.
Note on K615: gepadmin: 1. If you choose "Full Conversion" then Column BA (AMOUNT) and Column BB (TAXES) BOTH values will be convert based on selected Currency in (Column L). 2. If you choose "Partial Conversion" then Column BA (AMOUNT) only will be converted based on selected currency (Column L) and Column BB (TAXES) value (INR) will be added to the converted values.
Note on K616: gepadmin: 1. If you choose "Full Conversion" then Column BA (AMOUNT) and Column BB (TAXES) BOTH values will be convert based on selected Currency in (Column L). 2. If you choose "Partial Conversion" then Column BA (AMOUNT) only will be converted based on selected currency (Column L) and Column BB (TAXES) value (INR) will be added to the converted values.
Note on K617: gepadmin: 1. If you choose "Full Conversion" then Column BA (AMOUNT) and Column BB (TAXES) BOTH values will be convert based on selected Currency in (Column L). 2. If you choose "Partial Conversion" then Column BA (AMOUNT) only will be converted based on selected currency (Column L) and Column BB (TAXES) value (INR) will be added to the converted values.
Note on K618: gepadmin: 1. If you choose "Full Conversion" then Column BA (AMOUNT) and Column BB (TAXES) BOTH values will be convert based on selected Currency in (Column L). 2. If you choose "Partial Conversion" then Column BA (AMOUNT) only will be converted based on selected currency (Column L) and Column BB (TAXES) value (INR) will be added to the converted values.
Note on K619: gepadmin: 1. If you choose "Full Conversion" then Column BA (AMOUNT) and Column BB (TAXES) BOTH values will be convert based on selected Currency in (Column L). 2. If you choose "Partial Conversion" then Column BA (AMOUNT) only will be converted based on selected currency (Column L) and Column BB (TAXES) value (INR) will be added to the converted values.
Note on K620: gepadmin: 1. If you choose "Full Conversion" then Column BA (AMOUNT) and Column BB (TAXES) BOTH values will be convert based on selected Currency in (Column L). 2. If you choose "Partial Conversion" then Column BA (AMOUNT) only will be converted based on selected currency (Column L) and Column BB (TAXES) value (INR) will be added to the converted values.
Note on K621: gepadmin: 1. If you choose "Full Conversion" then Column BA (AMOUNT) and Column BB (TAXES) BOTH values will be convert based on selected Currency in (Column L). 2. If you choose "Partial Conversion" then Column BA (AMOUNT) only will be converted based on selected currency (Column L) and Column BB (TAXES) value (INR) will be added to the converted values.
Note on K622: gepadmin: 1. If you choose "Full Conversion" then Column BA (AMOUNT) and Column BB (TAXES) BOTH values will be convert based on selected Currency in (Column L). 2. If you choose "Partial Conversion" then Column BA (AMOUNT) only will be converted based on selected currency (Column L) and Column BB (TAXES) value (INR) will be added to the converted values.
Note on K623: gepadmin: 1. If you choose "Full Conversion" then Column BA (AMOUNT) and Column BB (TAXES) BOTH values will be convert based on selected Currency in (Column L). 2. If you choose "Partial Conversion" then Column BA (AMOUNT) only will be converted based on selected currency (Column L) and Column BB (TAXES) value (INR) will be added to the converted values.
Note on K624: gepadmin: 1. If you choose "Full Conversion" then Column BA (AMOUNT) and Column BB (TAXES) BOTH values will be convert based on selected Currency in (Column L). 2. If you choose "Partial Conversion" then Column BA (AMOUNT) only will be converted based on selected currency (Column L) and Column BB (TAXES) value (INR) will be added to the converted values.
Note on K625: gepadmin: 1. If you choose "Full Conversion" then Column BA (AMOUNT) and Column BB (TAXES) BOTH values will be convert based on selected Currency in (Column L). 2. If you choose "Partial Conversion" then Column BA (AMOUNT) only will be converted based on selected currency (Column L) and Column BB (TAXES) value (INR) will be added to the converted values.
Note on K626: gepadmin: 1. If you choose "Full Conversion" then Column BA (AMOUNT) and Column BB (TAXES) BOTH values will be convert based on selected Currency in (Column L). 2. If you choose "Partial Conversion" then Column BA (AMOUNT) only will be converted based on selected currency (Column L) and Column BB (TAXES) value (INR) will be added to the converted values.
Note on K627: gepadmin: 1. If you choose "Full Conversion" then Column BA (AMOUNT) and Column BB (TAXES) BOTH values will be convert based on selected Currency in (Column L). 2. If you choose "Partial Conversion" then Column BA (AMOUNT) only will be converted based on selected currency (Column L) and Column BB (TAXES) value (INR) will be added to the converted values.
Note on K628: gepadmin: 1. If you choose "Full Conversion" then Column BA (AMOUNT) and Column BB (TAXES) BOTH values will be convert based on selected Currency in (Column L). 2. If you choose "Partial Conversion" then Column BA (AMOUNT) only will be converted based on selected currency (Column L) and Column BB (TAXES) value (INR) will be added to the converted values.
Note on K629: gepadmin: 1. If you choose "Full Conversion" then Column BA (AMOUNT) and Column BB (TAXES) BOTH values will be convert based on selected Currency in (Column L). 2. If you choose "Partial Conversion" then Column BA (AMOUNT) only will be converted based on selected currency (Column L) and Column BB (TAXES) value (INR) will be added to the converted values.
Note on K630: gepadmin: 1. If you choose "Full Conversion" then Column BA (AMOUNT) and Column BB (TAXES) BOTH values will be convert based on selected Currency in (Column L). 2. If you choose "Partial Conversion" then Column BA (AMOUNT) only will be converted based on selected currency (Column L) and Column BB (TAXES) value (INR) will be added to the converted values.
Note on K631: gepadmin: 1. If you choose "Full Conversion" then Column BA (AMOUNT) and Column BB (TAXES) BOTH values will be convert based on selected Currency in (Column L). 2. If you choose "Partial Conversion" then Column BA (AMOUNT) only will be converted based on selected currency (Column L) and Column BB (TAXES) value (INR) will be added to the converted values.
Note on K632: gepadmin: 1. If you choose "Full Conversion" then Column BA (AMOUNT) and Column BB (TAXES) BOTH values will be convert based on selected Currency in (Column L). 2. If you choose "Partial Conversion" then Column BA (AMOUNT) only will be converted based on selected currency (Column L) and Column BB (TAXES) value (INR) will be added to the converted values.
Note on K633: gepadmin: 1. If you choose "Full Conversion" then Column BA (AMOUNT) and Column BB (TAXES) BOTH values will be convert based on selected Currency in (Column L). 2. If you choose "Partial Conversion" then Column BA (AMOUNT) only will be converted based on selected currency (Column L) and Column BB (TAXES) value (INR) will be added to the converted values.
Note on K634: gepadmin: 1. If you choose "Full Conversion" then Column BA (AMOUNT) and Column BB (TAXES) BOTH values will be convert based on selected Currency in (Column L). 2. If you choose "Partial Conversion" then Column BA (AMOUNT) only will be converted based on selected currency (Column L) and Column BB (TAXES) value (INR) will be added to the converted values.

## Macros
Please Enable Macros to View BoQ information