## Annexure-A
INDIAN INSTITUTE OF TECHNOLOGY KANPUR
NIT No. 19/Civil/D2/2020-21/03
Name of Work:-Making shed encloser for gas cylinder, battery racks & UPS system at out side of central Nuclear Building.
SCHEDULE OF QUANTITY
Item.No | Description of Items | Qty | Unit | Rate in Figures in Rupees | Amount
1 | EARTH WORK
1.1 | Earth work in excavation by mechanical means (Hydraulic excavator) / manual means in foundation trenches or drains (not exceeding 1.5 m in width or 10 sqm on plan), including dressing of sides and ramming of bottoms, lift upto 1.5 m, including getting out the excavated soil and disposal of surplus excavated soil as directed, within a lead of 50 m.
1.1.1 | All kinds of soil. | 1.75 | cum | 221.21 | 387
1.2 | Filling available excavated earth (excluding rock) in trenches, plinth, sides of foundations etc. in layers not exceeding 20cm in depth, consolidating each deposited layer by ramming and watering, lead up to 50 m and lift upto 1.5 m. | 1.75 | cum | 192.59 | 337
2 | CONCRETE WORK
2.1 | Providing and laying cement concrete in retaining walls, return walls, walls (any thickness) including attached pilasters, columns, piers, abutments, pillars, posts, struts, buttresses, string or lacing courses, parapets, coping, bed blocks, anchor blocks, plain window sills, fillets, sunken floor etc., up to floor five level, excluding the cost of centering, shuttering and finishing :
2.1.1 | 1:1½:3 (1 cement : 1½ coarse sand (zone-III) derived from natural sources : 3 graded stone aggregate 20 mm nominal size derived from natural sources). | 0.25 | cum | 7870.62 | 1968
2.2 | Providing and laying damp-proof course 40mm thick with cement concrete 1:2:4 (1 cement : 2 coarse sand derived from natural sources): 4 graded stone aggregate 12.5mm nominal size derived from natural sources) | 1 | sqm | 305.04 | 305
2.3 | Extra for providing and mixing water proofing material in cement concrete work in doses by weight of cement as per manufacturer's specification. | 1 | per 50kg cement | 49.58 | 50
2.4 | Providing & applying a coat of residual petroleum bitumen of grade of VG-10 of approved quality using 1.7kg per square metre on damp proof course after cleaning the surface with brushes and finally with apiece of cloth lightly soaked in kerosene oil. | 1 | sqm | 96.44 | 96
2.5 | Making plinth protection 50mm thick of cement concrete 1:3:6 (1 cement : 3 coarse sand derived from natural sources : 6 graded stone aggregate 20 mm nominal size derived from natural sources) over 75mm thick bed of dry brick ballast 40 mm nominal size, well rammed and consolidated and grouted with fine sand, including necessary excavation, levelling & dressing & finishing the top smooth. | 6.25 | sqm | 538.4 | 3365
3 | MASONRY WORK
3.1 | Brick work with common burnt clay F.P.S. (non modular) bricks of class designation 7.5 in foundation and plinth in:
3.1.1 | Cement mortar 1:6 (1 cement : 6 coarse sand) | 1.35 | cum | 5398.9 | 7289
3.2 | Brick work with common burnt clay selected F.P.S. (non modular) bricks of class designation 7.5 in exposed brick work including making horizontal and vertical grooves 10 mm wide 12 mm deep complete in cement mortar 1:6 (1 cement : 6 coarse sand)
3.2.1 | Above plinth level upto floor V level | 1.5 | cum | 6867.16 | 10301
3.3 | Brick edging 7cm wide 11.4 cm deep to plinth protection with common burnt clay F.P.S. (non modular) bricks of class designation 7.5 including grouting with cement mortar 1:4 (1 cement : 4 fine sand). | 8 | metre | 45.59 | 365
4 | WOOD AND PVC WORK
4.1 | Providing and fixing ISI marked oxidised M.S. sliding door bolts with nuts and screws etc. complete :
4.1.1 | 300x16 mm | 2 | each | 160.71 | 321
4.2 | Providing and fixing ISI marked oxidised M.S. handles conforming to IS:4992 with necessary screws etc. complete :
4.2.1 | 125 mm | 8 | each | 30.55 | 244
4.2.2 | 100 mm | 2 | each | 24.5 | 49
4.3 | Providing and fixing oxidised M.S. casement stays (straight peg type) with necessary screws etc. complete.
4.3.1 | 300 mm weighing not less than 200 gms | 2 | each | 51.55 | 103
5 | STEEL WORK
5.1 | Providing and fixing 1mm thick M.S. sheet door with frame of 40x40x6 mm angle iron and 3 mm M.S. gusset plates at the junctions and corners, all necessary fittings complete, including applying a priming coat of approved steel primer.
5.1.1 | Using M.S. angels 40x40x6 mm for diagonal braces | 4.8 | sqm | 3882.63 | 18637
5.2 | Providing and fixing factory made ISI marked steel glazed doors, windows and ventilators, side /top /centre hung, with beading and all members such as F7D,F4B, K11 B and K12 B etc. complete of standard rolled steel sections, joints mitred and flash butt welded and sash bars tenoned and riveted, including providing and fixing of hinges, pivots, including priming coat of approved steel primer, but excluding the cost of other fittings, complete all as per approved design, (sectional weight of only steel members shall be measured for payment).
5.2.1 | Fixing with 15x3 mm lugs 10 cm long embedded in cement concrete block 15x10x10 cm of C.C. 1:3:6 (1 Cement : 3 coarse sand : 6 graded stone aggregate 20 mm nominal size) | 46 | kg | 145.98 | 6715
5.3 | Providing and fixing T-iron frames for doors, windows and ventilators of mild steel Tee-sections, joints mitred and welded, including fixing of necessary butt hinges and screws and applying a priming coat of approved steel primer.
5.3.1 | Fixing with 15x3 mm lugs 10 cm long embedded in cement concrete block 15x10x10 cm of C.C. 1:3:6 (1 Cement : 3 coarse sand : 6 graded stone aggregate 20 mm nominal size). | 38 | kg | 93.33 | 3547
5.4 | Steel work welded in built up sections/ framed work, including cutting, hoisting, fixing in position and applying a priming coat of approved steel primer using structural steel etc. as required.
5.4.1 | In gratings, frames, guard bar, ladder, railings, brackets, gates and similar works | 165 | kg | 114.86 | 18952
5.5 | Providing & fixing glass panes with putty and glazing clips in steel doors, windows, clerestory windows, all complete with :
5.5.1 | 4.0 mm thick glass panes | 3.27 | sqm | 789.6 | 2582
6 | FLOORING
6.1 | Brick on edge flooring with bricks of class designation 7.5 on a bed of 12 mm cement mortar, including filling the joints with same mortar, with common burnt clay non modular bricks:
6.1.1 | 1:6 (1cement : 6 coarse sand) | 3.5 | sqm | 727.26 | 2545
6.2 | Cement concrete flooring 1:2:4 (1 cement : 2 coarse sand : 4 graded stone aggregate) finished with a floating coat of neat cement, including cement slurry, but excluding the cost of nosing of steps etc. complete.
6.2.1 | 40 mm thick with 20 mm nominal size stone aggregate | 10.3 | sqm | 436.95 | 4501
6.3 | Providing and fixing glass strips in joints of terrazo/ cement concrete floors.
6.3.1 | 40 mm wide and 4 mm thick | 19 | metre | 65.89 | 1252
7 | ROOFING
7.1 | Providing and fixing on wall face unplasticised Rigid PVC rain water pipes conforming to IS : 13592 Type A, including jointing with seal ring conforming to IS : 5382, leaving 10 mm gap for thermal expansion, (i) Single socketed pipes.
7.1.1 | 110 mm diameter | 2.9 | metre | 267.47 | 776
7.2 | Providing and fixing on wall face unplasticised - PVC moulded fittings/ accessories for unplasticised Rigid PVC rain water pipes conforming to IS : 13592 Type A, including jointing with seal ring conforming to IS : 5382, leaving 10 mm gap for thermal expansion.
7.2.1 | Bend 87.5°
7.2.1.1 | 110 mm bend | 1 | each | 113.85 | 114
7.2.2 | Shoe (Plain)
7.2.2.1 | 110 mm Shoe | 1 | each | 99.78 | 100
7.3 | Providing & fixing UV stabilised fiberglass reinforced plastic sheet roofing up to any pitch, including fixing with polymer coated 'J' or 'L' hooks, bolts & nuts 8mm dia. G.I plain/bitumen washers complete but excluding the cost of purlins, rafters, trusses etc. The sheets shall be manufactured out of 2400 TEX panel rovigs incorporating minimum 0.3% ultra-violet stabiliser in resin system under approximately 2400 psi and hot cured. They shall be of uniform pigmentation and thickness without air pockets and shall conform to IS 10192 and IS 12866.The sheets shall be opaque or translucent, clear or pigmented, textured or smooth as specified.
7.3.1 | 2 mm thick corrugated (2.5" or 4.2" or 6") or step-down (2" or 3" or 6" ) as specified | 14 | sqm | 960.28 | 13444
7.3.2 | 2 mm thick flat | 0.6 | sqm | 876.23 | 526
8 | FINISHING
8.1 | 15 mm cement plaster on rough side of single or half brick wall of mix:
8.1.1 | 1:6 (1 cement: 6 coarse sand) | 9.54 | sqm | 266.46 | 2542
8.2 | 15 mm cement plaster 1:3 (1 cement: 3 coarse sand) finished with a floating coat of neat cement on the rough side of single or half brick wall. | 2 | sqm | 346.69 | 693
8.3 | Pointing on brick work or brick flooring with cement mortar 1:3 (1 cement : 3 fine sand):
8.3.1 | Flush / Ruled/ Struck or weathered pointing | 62 | sqm | 167.95 | 10413
8.4 | Finishing walls with Acrylic Smooth exterior paint of required shade :
8.4.1 | New work (Two or more coat applied @ 1.67 ltr/10 sqm over and including priming coat of exterior primer applied @ 2.20 kg/10 sqm) | 30 | sqm | 144.41 | 4332
8.5 | Painting with synthetic enamel paint of approved brand and manufacture to give an even shade :
8.5.1 | Two or more coats on new work | 26 | sqm | 106.57 | 2771
9 | REPAIRS TO BUILDING
9.1 | Hacking of CC flooring including cleaning for surface etc. complete as per direction of the Engineer-in-Charge. | 5.5 | sqm | 2.19 | 12
10 | DISMANTLING AND DEMOLISHING
10.1 | Demolishing cement concrete manually/ by mechanical means including disposal of material within 50 metres lead as per direction of Engineer - in - charge.
10.1.1 | Nominal concrete 1:3:6 or richer mix (i/c equivalent design mix) | 0.72 | cum | 1523.41 | 1097
10.2 | Dismantling doors, windows and clerestory windows (steel or wood) shutter including chowkhats, architrave, holdfasts etc. complete and stacking within 50 metres lead :
10.2.1 | Of area 3 sq. metres and below | 2 | each | 240.68 | 481
10.3 | Disposal of building rubbish / malba / similar unserviceable, dismantled or waste materials by mechanical means, including loading, transporting, unloading to approved municipal dumping ground or as approved by Engineer-in-charge, beyond 50 m initial lead, for all leads including all lifts involved. | 2 | cum | 121.74 | 243
11 | WATER SUPPLY
11.1 | Cutting holes up to 30x30 cm in walls including making good the same:
11.1.1 | With common burnt clay F.P.S. (non modular) bricks | 1 | each | 286.93 | 287
12 | WATER PROOFING
12.1 | Grading roof for water proofing treatment with
12.1.1 | Cement concrete 1:2:4 (1 cement : 2 coarse sand : 4 graded stone aggregate 20mm nominal size) | 0.22 | cum | 6071.59 | 1336
13 | NEW TECHNOLOGIES AND MATERIALS
13.1 | Providing and fixing hard drawn steel wire fabric of size 75 x25 mm mesh or other suitable size wire mesh to be fixed & firmly anchored to the concrete surface by means of "L" shaped mild steel shear key welded with existing reinforcement including the cost of materials, labour, tool & plants as approved by Engineer-in-charge. | 7.5 | sqm | 702.93 | 5272
14 | MINOR CIVIL MAINTENANCE WORK:
14.1 | "Providing and laying in position cement concrete of specified grade excluding the cost of centering and shuttering - All work up to plinth level : 1:5:10 (1 cement : 5 coarse sand (zone-III) derived from natural sources: 10 graded brick aggregate 40 mm nominal size derived from natural sources) | 1.5 | Cum | 4942.04 | 7413
| Total Estimated cost without GST put to tender |  |  |  | 135763