## Annexure-A
INDIAN INSTITUTE OF TECHNOLOGY KANPUR
NIT No. 21/Civil/D2/2020-21/05
Name of Work:-Providing G.I barbed wire fencing from Auditorium boundary wall corner to house no 3039 i/c replacement of damaged barbed wire fencing back side of Substation -03.
SCHEDULE OF QUANTITY
Item.No | Description of Items | Qty | Unit | Rate in Figures in Rupees | Amount
1 | EARTH WORK
1.1 | Excavating holes more than 0.10 cum & upto 0.5 cum including getting out the excavated soil, then returning the soil as required in layers not exceeding 20cm in depth, including consolidating each deposited layer by ramming, watering etc, disposing of surplus excavated soil, as directed within a lead of 50 m and lift upto 1.5 m.
1.1.1 | All kinds of soil | 36 | each | 69.53 | 2503
1.2 | Clearing jungle including uprooting of rank vegetation, grass, brush wood, trees and saplings of girth up to 30 cm measured at a height of 1 m above ground level and removal of rubbish up to a distance of 50 m outside the periphery of the area cleared. | 100 | sqm | 11 | 1100
2 | CONCRETE WORK
2.1 | Providing and laying in position cement concrete of specified grade excluding the cost of centering and shuttering - All work up to plinth level :
2.1.1 | 1:2:4 (1 cement : 2 coarse sand (zone-III) derived from natural sources: 4 graded stone aggregate 20 mm nominal size derived from natural sources). | 0.73 | cum | 5952.3 | 4345
3 | FINISHING
3.1 | Painting with synthetic enamel paint of approved brand and manufacture to give an even shade :
3.1.1 | Two or more coats on new work | 14.4 | sqm | 106.57 | 1535
4 | ROAD WORK
4.1 | Fencing with angle iron post placed at required distance embedded in cement concrete blocks, every 15th post, last but one end post and corner post shall be strutted on both sides and end post on one side only and provided with horizontal lines and two diagonals interwoven with horizontal wires, of barbed wire weighing 9.38 kg per 100 m (minimum), between the two posts fitted and fixed with G.I. staples, turn buckles etc. complete. (Cost of posts, struts, earth work and concrete work to be paid for separately). Payment to be made per metre cost of total length of barbed wire used.
4.1.1 | With G.I. barbed wire | 1205.2 | metre | 16.7 | 20127
4.2 | Supplying at site Angle iron post & strut of required size including bottom to be split and bent at right angle in opposite direction for 10 cm length and drilling holes upto 10 mm dia. etc. complete. | 352.8 | kg | 81.01 | 28580
5 | MINOR CIVIL MAINTENANCE WORK:
5.1 | "Providing and laying in position cement concrete of specified grade excluding the cost of centering and shuttering - All work up to plinth level : 1:5:10 (1 cement : 5 coarse sand (zone-III) derived from natural sources: 10 graded brick aggregate 40 mm nominal size derived from natural sources) | 3.28 | Cum | 4942.04 | 16210
| Total Estimated cost without GST put to tender |  |  |  | 74400