## BoQ1 (hidden)
Percentage BoQ
BoQ_Ver3.1 | Percentage | Normal | INR Only | INR
Select, At Par, Excess (+), Less (-) |  | IOCL
Tender Inviting Authority: Superintending Engineer, IWD, IIT, Kanpur
Name of Work: Relaying of damaged CC and mosaic floor with Vitrified tiles floor in house no 306.
Contract No: 07/C/D2/2022-23/03
Name of the Bidder/ Bidding Firm / Company :
PRICE SCHEDULE (This BOQ template must not be modified/replaced by the bidder and the same should be uploaded after filling the relevant columns, else the bidder is liable to be rejected for this tender. Bidders are allowed to enter the Bidder Name and Values only )
NUMBER # | TEXT # | TEXT # | NUMBER # | TEXT # | NUMBER | NUMBER | TEXT | TEXT # | NUMBER # | TEXT# | TEXT # | NUMBER # | NUMBER | NUMBER | NUMBER | NUMBER | TEXT | TEXT | NUMBER | NUMBER | NUMBER | NUMBER | TEXT | TEXT | NUMBER | NUMBER | NUMBER | NUMBER | TEXT | TEXT | NUMBER | NUMBER | NUMBER | NUMBER | TEXT | TEXT | NUMBER | NUMBER | NUMBER | NUMBER | TEXT | TEXT | NUMBER | NUMBER | NUMBER # | NUMBER # | TEXT | TEXT | NUMBER # | NUMBER # | DATE | NUMBER # | NUMBER # | TEXT #
Sl. No. | Item Description | Item Code / Make | Quantity | Units | Estimated Rate in Rs. P |  |  | Addition / Deduction | Addition / Deduction Values | Currency Convertion against each Item | Quoted Currency in INR / Other Currency | BASIC RATE In Figures To be entered by the Bidder Rs. P | Excise Duty | VAT | Freight Charges ( Unloading & Stacking) | Any Other Taxes/Duties/Levies |  |  | Other Taxes 2 | IIIrd Party i.e DGS&D / RITES etc Inspection Charges @0.34%+Service Tax | Less for Cenvat Credit,if any respect of Supplies Under full Excise Duty Category | [30 empty] | TOTAL AMOUNT in Rs. P | TOTAL AMOUNT With Taxes | TOTAL AMOUNT In Words
1 | 2 | 3 | 4 | 5 | 6 | 7 | 8 | 9 | 10 | 11 | 12 | 13 | 14 | 15 | 16 | 17 | 18 | 19 | 20 | 21 | 22 | 23 | 24 | 25 | 26 | 27 | 28 | 29 | 30 | 31 | 32 | 33 | 34 | 35 | 36 | 37 | 38 | 39 | 40 | 41 | 42 | 43 | 44 | 45 | 46 | 47 | 48 | 49 | 50 | 51 | 52 | 7 | 54 | 8
1 | CARRIAGE OF MATERIALS | item no.1 | [52 empty] | 1 | CARRIAGE OF MATERIALS | item no.1 |  |  | Construction of chamber for 100mm sluices valve | item1 | 10 | 1 Nos
1.01 | By Mechanical Transport including loading,unloading and stacking | item no.2 | [52 empty] | 1.01 | By Mechanical Transport including loading,unloading and stacking | item no.2 |  |  | Supplying, Conveying and fixing spls. Including eart | item1 | 123.223 | Nos
1.02 | Lime, moorum, building rubbish Lead - 2 km | item no.3 | 2 | cum | 130.32 |  |  | Excess(+) | 1 | Full Conversion | INR | [40 empty] | 261 | 261 | INR Two Hundred & Sixty One Only | 1.02 | Lime, moorum, building rubbish Lead - 2 km | item no.3 | 2 | cum | Construction of chamber for 100mm sluice plates | item2 | 213 | Nos
2 | CONCRETE WORK | item no.4 | [52 empty] | 2 | CONCRETE WORK | item no.4
2.01 | Providing and laying in position cement concrete of specified grade excluding the cost of centering and shuttering - All work up to plinth level : | item no.5 | [52 empty] | 2.01 | Providing and laying in position cement concrete of specified grade excluding the cost of centering and shuttering - All work up to plinth level : | item no.5
2.02 | 1:2:4 (1 cement : 2 coarse sand (zone-III) derived from natural sources: 4 graded stone aggregate 20 mm nominal size derived from natural sources). | item no.6 | 0.4 | cum | 5952.3 |  |  | Excess(+) | 1 | Full Conversion | INR | [40 empty] | 2381 | 2381 | INR Two Thousand Three Hundred & Eighty One Only | 2.02 | 1:2:4 (1 cement : 2 coarse sand (zone-III) derived from natural sources: 4 graded stone aggregate 20 mm nominal size derived from natural sources). | item no.6 | 0.4 | cum
3 | MASONRY WORK | item no.7 | [52 empty] | 3 | MASONRY WORK | item no.7
3.01 | Brick work with common burnt clay modular bricks of class designation 7.5 in foundation and plinth in: | item no.8 | [52 empty] | 3.01 | Brick work with common burnt clay modular bricks of class designation 7.5 in foundation and plinth in: | item no.8 |  |  | Construction of chamber for 100mm sluices valve | item3 | 10 | Nos
3.02 | Cement Mortar 1:6 (1 cement : 6 coarse sand). | item no.9 | 0.32 | cum | 4649.36 |  |  | Excess(+) | 1 | Full Conversion | INR | [40 empty] | 1488 | 1488 | INR One Thousand Four Hundred & Eighty Eight Only | 3.02 | Cement Mortar 1:6 (1 cement : 6 coarse sand). | item no.9 | 0.32 | cum
4 | FLOORING | item no.10 | [52 empty] | 4 | FLOORING | item no.10 |  |  | Supplying, Conveying and fixing spls. Including eart | item1 | 123.223 | Nos
4.01 | Providing and laying vitrified floor tiles in different sizes (thickness to be specified by the manufacturer) with water absorption less than 0.08% and conforming to IS: 15622, of approved make, in all colours and shades, laid on 20mm thick cement mortar 1:4 (1 cement : 4 coarse sand), jointing with grey cement slurry @ 3.3 kg/ sqm including grouting the joints with white cement and matching pigments etc., complete. | item no.11 | [52 empty] | 4.01 | Providing and laying vitrified floor tiles in different sizes (thickness to be specified by the manufacturer) with water absorption less than 0.08% and conforming to IS: 15622, of approved make, in all colours and shades, laid on 20mm thick cement mortar 1:4 (1 cement : 4 coarse sand), jointing with grey cement slurry @ 3.3 kg/ sqm including grouting the joints with white cement and matching pigments etc., complete. | item no.11 |  |  | Supplying, Conveying and fixing spls. Including ea | item4 | 10 | Nos
4.02 | Size of Tile 600x600 mm | item no.12 | 90 | sqm | 1315.69 |  |  | Excess(+) | 1 | Full Conversion | INR | [40 empty] | 118412 | 118412 | INR One Lakh Eighteen Thousand Four Hundred & Twelve Only | 4.02 | Size of Tile 600x600 mm | item no.12 | 90 | sqm
4.03 | Providing and laying Vitrified tiles in different sizes (thickness to be specified by manufacturer), with water absorption less than 0.08 % and conforming to I.S. 15622, of approved make, in all colours & shade, in skirting, riser of steps, over 12 mm thick bed of cement mortar 1:3 (1 cement: 3 coarse sand), jointing with grey cement slurry @ 3.3 kg/ sqm including grouting the joint with white cement & matching pigments etc. complete. | item no.13 | [52 empty] | 4.03 | Providing and laying Vitrified tiles in different sizes (thickness to be specified by manufacturer), with water absorption less than 0.08 % and conforming to I.S. 15622, of approved make, in all colours & shade, in skirting, riser of steps, over 12 mm thick bed of cement mortar 1:3 (1 cement: 3 coarse sand), jointing with grey cement slurry @ 3.3 kg/ sqm including grouting the joint with white cement & matching pigments etc. complete. | item no.13 |  |  | Construction of chamber for 100mm sluice plates | item2 | 213 | Nos
4.04 | Size of Tile 600x600 mm | item no.14 | 10 | sqm | 1355.41 |  |  | Excess(+) | 1 | Full Conversion | INR | [40 empty] | 13554 | 13554 | INR Thirteen Thousand Five Hundred & Fifty Four Only | 4.04 | Size of Tile 600x600 mm | item no.14 | 10 | sqm
5 | FINISHING | item no.15 | [52 empty] | 5 | FINISHING | item no.15
5.01 | 12 mm cement plaster of mix : | item no.16 | [52 empty] | 5.01 | 12 mm cement plaster of mix : | item no.16
5.02 | 1:6 (1 cement: 6 coarse sand) | item no.17 | 1 | sqm | 231.08 |  |  | Excess(+) | 1 | Full Conversion | INR | [40 empty] | 231 | 231 | INR Two Hundred & Thirty One Only | 5.02 | 1:6 (1 cement: 6 coarse sand) | item no.17 | 1 | sqm
6 | REPAIRS TO BUILDING | item no.18 | [52 empty] | 6 | REPAIRS TO BUILDING | item no.18
6.01 | Repairs to plaster of thickness 12 mm to 20 mm in patches of area 2.5 sq.meters and under, including cutting the patch in proper shape, raking out joints and preparing and plastering the surface of the walls complete, including disposal of rubbish to the dumping ground, all complete as per direction of Engineer-in-Charge. | item no.19 | [52 empty] | 6.01 | Repairs to plaster of thickness 12 mm to 20 mm in patches of area 2.5 sq.meters and under, including cutting the patch in proper shape, raking out joints and preparing and plastering the surface of the walls complete, including disposal of rubbish to the dumping ground, all complete as per direction of Engineer-in-Charge. | item no.19
6.02 | With cement mortar 1:4 (1cement: 4 coarse sand) | item no.20 | 9 | sqm | 376.67 |  |  | Excess(+) | 1 | Full Conversion | INR | [40 empty] | 3390 | 3390 | INR Three Thousand Three Hundred & Ninety Only | 6.02 | With cement mortar 1:4 (1cement: 4 coarse sand) | item no.20 | 9 | sqm
6.03 | Hacking of CC flooring including cleaning for surface etc. complete as per direction of the Engineer-in-Charge. | item no.21 | 80 | sqm | 2.19 |  |  | Excess(+) | 1 | Full Conversion | INR | [40 empty] | 175 | 175 | INR One Hundred & Seventy Five Only | 6.03 | Hacking of CC flooring including cleaning for surface etc. complete as per direction of the Engineer-in-Charge. | item no.21 | 80 | sqm
6.04 | Taking out existing wooden door shutter, repair by cutting, painting etc. and refixing of repaired door shutters to existing door frames, including replacement of hinges with screws, etc. as required, all complete as per the direction of the Engineer-in-charge. | item no.22 | 9 | each | 261.15 |  |  | Excess(+) | 1 | Full Conversion | INR | [40 empty] | 2350 | 2350 | INR Two Thousand Three Hundred & Fifty Only | 6.04 | Taking out existing wooden door shutter, repair by cutting, painting etc. and refixing of repaired door shutters to existing door frames, including replacement of hinges with screws, etc. as required, all complete as per the direction of the Engineer-in-charge. | item no.22 | 9 | each
7 | DISMANTLING AND DEMOLISHING | item no.23 | [52 empty] | 7 | DISMANTLING AND DEMOLISHING | item no.23
7.01 | Demolishing cement concrete manually/ by mechanical means including disposal of material within 50 metres lead as per direction of Engineer - in - charge. | item no.24 | [52 empty] | 7.01 | Demolishing cement concrete manually/ by mechanical means including disposal of material within 50 metres lead as per direction of Engineer - in - charge. | item no.24
7.02 | Nominal concrete 1:3:6 or richer mix (i/c equivalent design mix) | item no.25 | 0.4 | cum | 1523.41 |  |  | Excess(+) | 1 | Full Conversion | INR | [40 empty] | 609 | 609 | INR Six Hundred & Nine Only | 7.02 | Nominal concrete 1:3:6 or richer mix (i/c equivalent design mix) | item no.25 | 0.4 | cum
7.03 | Nominal concrete 1:4:8 or leaner mix (i/c equivalent design mix) | item no.26 | 0.04 | cum | 940.64 |  |  | Excess(+) | 1 | Full Conversion | INR | [40 empty] | 38 | 38 | INR Thirty Eight Only | 7.03 | Nominal concrete 1:4:8 or leaner mix (i/c equivalent design mix) | item no.26 | 0.04 | cum
7.04 | Dismantling old plaster or skirting raking out joints and cleaning the surface for plaster including disposal of rubbish to the dumping ground within 50 metres lead. | item no.27 | 12 | sqm | 34.19 |  |  | Excess(+) | 1 | Full Conversion | INR | [40 empty] | 410 | 410 | INR Four Hundred & Ten Only | 7.04 | Dismantling old plaster or skirting raking out joints and cleaning the surface for plaster including disposal of rubbish to the dumping ground within 50 metres lead. | item no.27 | 12 | sqm
Total in Figures | [51 empty] | 143299 | 143299 | One Lakh Forty Three Thousand Two Hundred & Ninety Nine Only
Quoted Rate in Figures |  |  |  | Select | [47 empty] | 0 | 0 | INR Zero Only
Quoted Rate in Words |  | INR Zero Only
Note on K18: gepadmin: 1. If you choose "Full Conversion" then Column BA (AMOUNT) and Column BB (TAXES) BOTH values will be convert based on selected Currency in (Column L). 2. If you choose "Partial Conversion" then Column BA (AMOUNT) only will be converted based on selected currency (Column L) and Column BB (TAXES) value (INR) will be added to the converted values.
Note on K26: gepadmin: 1. If you choose "Full Conversion" then Column BA (AMOUNT) and Column BB (TAXES) BOTH values will be convert based on selected Currency in (Column L). 2. If you choose "Partial Conversion" then Column BA (AMOUNT) only will be converted based on selected currency (Column L) and Column BB (TAXES) value (INR) will be added to the converted values.
Note on K33: gepadmin: 1. If you choose "Full Conversion" then Column BA (AMOUNT) and Column BB (TAXES) BOTH values will be convert based on selected Currency in (Column L). 2. If you choose "Partial Conversion" then Column BA (AMOUNT) only will be converted based on selected currency (Column L) and Column BB (TAXES) value (INR) will be added to the converted values.
Note on K38: gepadmin: 1. If you choose "Full Conversion" then Column BA (AMOUNT) and Column BB (TAXES) BOTH values will be convert based on selected Currency in (Column L). 2. If you choose "Partial Conversion" then Column BA (AMOUNT) only will be converted based on selected currency (Column L) and Column BB (TAXES) value (INR) will be added to the converted values.
Note on K32: gepadmin: 1. If you choose "Full Conversion" then Column BA (AMOUNT) and Column BB (TAXES) BOTH values will be convert based on selected Currency in (Column L). 2. If you choose "Partial Conversion" then Column BA (AMOUNT) only will be converted based on selected currency (Column L) and Column BB (TAXES) value (INR) will be added to the converted values.
Note on K21: gepadmin: 1. If you choose "Full Conversion" then Column BA (AMOUNT) and Column BB (TAXES) BOTH values will be convert based on selected Currency in (Column L). 2. If you choose "Partial Conversion" then Column BA (AMOUNT) only will be converted based on selected currency (Column L) and Column BB (TAXES) value (INR) will be added to the converted values.
Note on K15: gepadmin: 1. If you choose "Full Conversion" then Column BA (AMOUNT) and Column BB (TAXES) BOTH values will be convert based on selected Currency in (Column L). 2. If you choose "Partial Conversion" then Column BA (AMOUNT) only will be converted based on selected currency (Column L) and Column BB (TAXES) value (INR) will be added to the converted values.
Note on K24: gepadmin: 1. If you choose "Full Conversion" then Column BA (AMOUNT) and Column BB (TAXES) BOTH values will be convert based on selected Currency in (Column L). 2. If you choose "Partial Conversion" then Column BA (AMOUNT) only will be converted based on selected currency (Column L) and Column BB (TAXES) value (INR) will be added to the converted values.
Note on K29: gepadmin: 1. If you choose "Full Conversion" then Column BA (AMOUNT) and Column BB (TAXES) BOTH values will be convert based on selected Currency in (Column L). 2. If you choose "Partial Conversion" then Column BA (AMOUNT) only will be converted based on selected currency (Column L) and Column BB (TAXES) value (INR) will be added to the converted values.
Note on K34: gepadmin: 1. If you choose "Full Conversion" then Column BA (AMOUNT) and Column BB (TAXES) BOTH values will be convert based on selected Currency in (Column L). 2. If you choose "Partial Conversion" then Column BA (AMOUNT) only will be converted based on selected currency (Column L) and Column BB (TAXES) value (INR) will be added to the converted values.
Note on K37: gepadmin: 1. If you choose "Full Conversion" then Column BA (AMOUNT) and Column BB (TAXES) BOTH values will be convert based on selected Currency in (Column L). 2. If you choose "Partial Conversion" then Column BA (AMOUNT) only will be converted based on selected currency (Column L) and Column BB (TAXES) value (INR) will be added to the converted values.
Note on K39: gepadmin: 1. If you choose "Full Conversion" then Column BA (AMOUNT) and Column BB (TAXES) BOTH values will be convert based on selected Currency in (Column L). 2. If you choose "Partial Conversion" then Column BA (AMOUNT) only will be converted based on selected currency (Column L) and Column BB (TAXES) value (INR) will be added to the converted values.

## Macros
Please Enable Macros to View BoQ information