## BoQ1 (hidden)
Percentage BoQ
BoQ_Ver3.1 | Percentage | Normal | INR Only | INR
Select, At Par, Excess (+), Less (-) |  | IOCL
Tender Inviting Authority: Superintending Engineer, IWD, IIT, Kanpur
Name of Work: Providing EPOXY Flooring and Painting in ERL & ERL ANNEXE Building
Contract No: 34/C/D2/2021-22/01
Name of the Bidder/ Bidding Firm / Company :
PRICE SCHEDULE (This BOQ template must not be modified/replaced by the bidder and the same should be uploaded after filling the relevant columns, else the bidder is liable to be rejected for this tender. Bidders are allowed to enter the Bidder Name and Values only )
NUMBER # | TEXT # | TEXT # | NUMBER # | TEXT # | NUMBER | NUMBER | TEXT | TEXT # | NUMBER # | TEXT# | TEXT # | NUMBER # | NUMBER | NUMBER | NUMBER | NUMBER | TEXT | TEXT | NUMBER | NUMBER | NUMBER | NUMBER | TEXT | TEXT | NUMBER | NUMBER | NUMBER | NUMBER | TEXT | TEXT | NUMBER | NUMBER | NUMBER | NUMBER | TEXT | TEXT | NUMBER | NUMBER | NUMBER | NUMBER | TEXT | TEXT | NUMBER | NUMBER | NUMBER # | NUMBER # | TEXT | TEXT | NUMBER # | NUMBER # | DATE | NUMBER # | NUMBER # | TEXT #
Sl. No. | Item Description | Item Code / Make | Quantity | Units | Estimated Rate in Rs. P |  |  | Addition / Deduction | Addition / Deduction Values | Currency Convertion against each Item | Quoted Currency in INR / Other Currency | BASIC RATE In Figures To be entered by the Bidder Rs. P | Excise Duty | VAT | Freight Charges ( Unloading & Stacking) | Any Other Taxes/Duties/Levies |  |  | Other Taxes 2 | IIIrd Party i.e DGS&D / RITES etc Inspection Charges @0.34%+Service Tax | Less for Cenvat Credit,if any respect of Supplies Under full Excise Duty Category | [30 empty] | TOTAL AMOUNT in Rs. P | TOTAL AMOUNT With Taxes | TOTAL AMOUNT In Words
1 | 2 | 3 | 4 | 5 | 6 | 7 | 8 | 9 | 10 | 11 | 12 | 13 | 14 | 15 | 16 | 17 | 18 | 19 | 20 | 21 | 22 | 23 | 24 | 25 | 26 | 27 | 28 | 29 | 30 | 31 | 32 | 33 | 34 | 35 | 36 | 37 | 38 | 39 | 40 | 41 | 42 | 43 | 44 | 45 | 46 | 47 | 48 | 49 | 50 | 51 | 52 | 7 | 54 | 8
1 | STEEL WORK | item no.1 | [52 empty] | 1 | REINFORCED CEMENT CONCRETE | item no.1 |  |  | Construction of chamber for 100mm sluices valve | item1 | 10 | 1 Nos
1.01 | Structural steel work riveted, bolted or welded in built up sections, trusses and framed work, including cutting, hoisting, fixing in position and applying a priming coat of approved steel primer all complete. | item no.2 | 84 | kg | 89.21 |  |  | Excess(+) | 1 | Full Conversion | INR | [40 empty] | 7494 | 7494 | INR Seven Thousand Four Hundred & Ninety Four Only | 1.01 | Reinforced cement concrete work in beams, suspended floors, roofs having slope up to 15° landings, balconies, shelves, chajjas, lintels, bands, plain window sills, staircases and spiral stair cases above plinth level up to floor five level, excluding the cost of centering, shuttering, finishing and reinforcement, with 1:1.5:3 (1 cement: 1.5 coarse sand (zone-III)derived from natural sources: 3 graded stone aggregate 20 mm nominal size derived from natural sources). | item no.2 | 0.22 | cum | Supplying, Conveying and fixing spls. Including eart | item1 | 123.223 | Nos
1.02 | Providing and fixing carbon steel galvanised ( minimum coating 5 micron) dash fastener of 10 mm dia double threaded 6.8 grade (yield strength 480 N/mm2), counter sunk head, comprising of 10 mm dia polyamide PA 6 grade sleeve, including drilling of hole in frame , concrete/ masonry, etc. as per direction of Engineer-in-charge. | item no.3 | [52 empty] | 1.02 | Centering and shuttering including strutting, propping etc. and removal of form for | item no.3 |  |  | Construction of chamber for 100mm sluice plates | item2 | 213 | Nos
1.03 | 10 x 80 mm | item no.4 | 16 | each | 95.57 |  |  | Excess(+) | 1 | Full Conversion | INR | [40 empty] | 1529 | 1529 | INR One Thousand Five Hundred & Twenty Nine Only | 1.03 | Shelves (Cast in situ) | item no.4 | 3.5 | sqm
2 | FLOORING | item no.5 | [52 empty] | 1.04 | Steel reinforcement for R.C.C. work including straightening, cutting, bending, placing in position and binding all complete above plinth level. | item no.5
2.01 | Cement concrete flooring 1:2:4 (1 cement : 2 coarse sand : 4 graded stone aggregate) finished with a floating coat of neat cement, including cement slurry, but excluding the cost of nosing of steps etc. complete. | item no.6 | [52 empty] | 1.05 | Thermo-Mechanically Treated bars of grade Fe-500D or more. | item no.6 | 26 | kg
2.02 | 40 mm thick with 20 mm nominal size stone aggregate | item no.7 | 12.3 | sqm | 436.95 |  |  | Excess(+) | 1 | Full Conversion | INR | [40 empty] | 5374 | 5374 | INR Five Thousand Three Hundred & Seventy Four Only | 2.01 | MASONRY WORK | item no.7
2.03 | Providing and laying Ceramic glazed floor tiles of size 300x300 mm (thickness to be specified by the manufacturer) of 1st quality conforming to IS : 15622 of approved make in colours such as White, Ivory, Grey, Fume Red Brown, laid on 20 mm thick cement mortar 1:4 (1 Cement : 4 Coarse sand), Jointing with grey cement slurry @ 3.3 kg/sqm including pointing the joints with white cement and matching pigment etc., complete. | item no.8 | 3.2 | sqm | 812.71 |  |  | Excess(+) | 1 | Full Conversion | INR | [40 empty] | 2601 | 2601 | INR Two Thousand Six Hundred & One Only | 2.02 | Half brick masonry with common burnt clay F.P.S. (non modular) bricks of class designation 7.5 in superstructure above plinth level up to floor V level. | item no.8 |  |  | Construction of chamber for 100mm sluices valve | item3 | 10 | Nos
3 | ROOFING | item no.9 | [52 empty] | 2.03 | Cement mortar 1:4 (1 cement :4 coarse sand) | item no.9 | 1.6 | sqm
3.01 | Providing corrugated G.S. sheet roofing including vertical / curved surface fixed with polymer coated J or L hooks, bolts and nuts 8 mm diameter with bitumen and G.I. limpet washers or with G.I. limpet washers filled with white lead, including a coat of approved steel primer and two coats of approved paint on overlapping of sheets complete (up to any pitch in horizontal/ vertical or curved surfaces), excluding the cost of purlins, rafters and trusses and including cutting to size and shape wherever required. | item no.10 | [52 empty] | 3 | CLADDING WORK | item no.10 |  |  | Supplying, Conveying and fixing spls. Including eart | item1 | 123.223 | Nos
3.02 | 0.63 mm thick with zinc coating not less than 275 gm/ m² | item no.11 | 14.5 | sqm | 802.27 |  |  | Excess(+) | 1 | Full Conversion | INR | [40 empty] | 11633 | 11633 | INR Eleven Thousand Six Hundred & Thirty Three Only | 3.01 | Providing and fixing 18 mm thick gang saw cut, mirror polished, premoulded and prepolished, machine cut for kitchen platforms, vanity counters, window sills, facias and similar locations of required size, approved shade, colour and texture laid over 20 mm thick base cement mortar 1:4 (1 cement : 4 coarse sand), joints treated with white cement, mixed with matching pigment, epoxy touch ups, including rubbing, curing, moulding and polishing to edges to give high gloss finish etc. complete at all levels. | item no.11 |  |  | Supplying, Conveying and fixing spls. Including ea | item4 | 10 | Nos
4 | FINISHING | item no.12 | [52 empty] | 3.02 | Granite of any colour and shade | item no.12
4.01 | Painting with synthetic enamel paint of approved brand and manufacture of required colour to give an even shade : | item no.13 | [52 empty] | 3.03 | Area of slab over 0.50 sqm | item no.13 | 3.2 | sqm | Construction of chamber for 100mm sluice plates | item2 | 213 | Nos
4.02 | One or more coats on old work | item no.14 | 140.91 | sqm | 70.1 |  |  | Excess(+) | 1 | Full Conversion | INR | [40 empty] | 9878 | 9878 | INR Nine Thousand Eight Hundred & Seventy Eight Only | 3.04 | Extra for providing opening of required size & shape for wash basin/ kitchen sink in kitchen platform, vanity counter and similar location in marble/ Granite/ stone work, including necessary holes for pillar taps etc. including moulding, rubbing and polishing of cut edges etc. complete. | item no.14 | 3 | each
4.03 | Distempering with 1st quality acrylic distemper (ready made) having VOC content less than 50 gm per ltr. of approved manufacturer and of required shade and colour complete. as per manufacturer's specification. | item no.15 | [52 empty] | 3.05 | Providing and fixing Ist quality ceramic glazed wall tiles conforming to IS: 15622 (thickness to be specified by the manufacturer), of approved make, in all colours, shades except burgundy, bottle green, black of any size as approved by Engineer-in-Charge, in skirting, risers of steps and dados, over 12 mm thick bed of cement mortar 1:3 (1 cement : 3 coarse sand) and jointing with grey cement slurry @ 3.3kg per sqm, including pointing in white cement mixed with pigment of matching shade complete. | item no.15 | 9 | sqm
4.04 | One or more coats on old work | item no.16 | 979 | sqm | 42.13 |  |  | Excess(+) | 1 | Full Conversion | INR | [40 empty] | 41245 | 41245 | INR Forty One Thousand Two Hundred & Forty Five Only | 4 | WOOD AND PVC WORK | item no.16
5 | DISMANTLING AND DEMOLISHING | item no.17 | [52 empty] | 4.01 | Providing wood work in frames of doors, windows, clerestory windows and other frames, wrought framed and fixed in position with hold fast lugs or with dash fasteners of required dia & length (hold fast lugs or dash fastener shall be paid for separately). | item no.17
5.01 | Dismantling tile work in floors and roofs laid in cement mortar including stacking material within 50 metres lead. | item no.18 | [52 empty] | 4.02 | Sal wood | item no.18 | 0.012 | cum
5.02 | For thickness of tiles above 25 mm and up to 40 mm | item no.19 | 15.4 | sqm | 75.14 |  |  | Excess(+) | 1 | Full Conversion | INR | [40 empty] | 1157 | 1157 | INR One Thousand One Hundred & Fifty Seven Only | 4.03 | Providing and fixing ISI marked flush door shutters conforming to IS : 2202 (Part I) non-decorative type, core of block board construction with frame of 1st class hard wood and well matched commercial 3 ply veneering with vertical grains or cross bands and face veneers on both faces of shutters: | item no.19
6 | MINOR CIVIL MAINTENANCE WORK | item no.20 | [52 empty] | 4.04 | 35 mm thick including ISI marked Stainless Steel butt hinges with necessary screws | item no.20 | 4.4 | sqm
6.01 | P/l 3 mm thick (2mm Under Layment self leveling Epoxy Screed+ 1mm Epoxy Self leveling high strength Epoxy topping top coat). 1) Surface Preparation : Concrete surface should fully cured fdor at lease 14/21 days as required and misture should be less than 5% before application. Incase of soft slabs, floors, surface need tobe treated by hand wirei brush or rotary brush or mechanical scrubbers to achieve mechanical bonding nd to get it free from execessive laitance, dust, rease oil, curing compound. 2) Bonding coat : P/a of epoxy primer with bond strength of 3Mpa over concrete prior to screed coat. Bonding agent to be used as per application procedure of manufacture. 3) 2mm self leveling epoxy screed: EPOXY SCREED: SL shall be spread at coverage of approx. 1.7 kg/mm/sqm by a notched steel trowel to the required thickness. The entire mixed material have compressive strength of 550kg/cm2 and flexural strength of 320kg/cm2 and should be placed on to the primed surfcace and spread slowly and evenly. To remove any entrapped air from the coating use spike roller immediately after spreading of EPOXY SCREED-SL. Ensure proper levelling and full compaction of freshly laid screed. While application, the substate temperature should be at least 50C but not above 500C. 4) 1mm Self - levelling high strength Epoxy topping system: EPOXY SL 1000 shall be spread at coverage of 1.65kg/mm/sqm by a notched /smooth steel torowel to be required thickness. The material haave compressive strength of 550kg/cm2 and flexural strength of 350kg/sc2 should be poured on to the screed surface and spread slowly and evenly. To ensure proper levelling and appreance avoid over spreading. The laid material should be rolled firmly with a pike roller to ensure compactness and de-aeration of the film. While application, the substrate temperature should be at least 3 degre C above dew point but not above 40 degree. | item no.21 | 221.97 | Sqm | 1451.99 |  |  | Excess(+) | 1 | Full Conversion | INR | [40 empty] | 322298 | 322298 | INR Three Lakh Twenty Two Thousand Two Hundred & Ninety Eight Only | 4.05 | Extra for cutting rebate in flush door shutters (Total area of the shutter to be measured). | item no.21 | 4.4 | sqm
Total in Figures | [51 empty] | 403209 | 403209 | Four Lakh Three Thousand Two Hundred & Nine Only
Quoted Rate in Figures |  |  |  | Select | [47 empty] | 0 | 0 | INR Zero Only
Quoted Rate in Words |  | INR Zero Only
Note on K16: gepadmin: 1. If you choose "Full Conversion" then Column BA (AMOUNT) and Column BB (TAXES) BOTH values will be convert based on selected Currency in (Column L). 2. If you choose "Partial Conversion" then Column BA (AMOUNT) only will be converted based on selected currency (Column L) and Column BB (TAXES) value (INR) will be added to the converted values.
Note on K26: gepadmin: 1. If you choose "Full Conversion" then Column BA (AMOUNT) and Column BB (TAXES) BOTH values will be convert based on selected Currency in (Column L). 2. If you choose "Partial Conversion" then Column BA (AMOUNT) only will be converted based on selected currency (Column L) and Column BB (TAXES) value (INR) will be added to the converted values.
Note on K33: gepadmin: 1. If you choose "Full Conversion" then Column BA (AMOUNT) and Column BB (TAXES) BOTH values will be convert based on selected Currency in (Column L). 2. If you choose "Partial Conversion" then Column BA (AMOUNT) only will be converted based on selected currency (Column L) and Column BB (TAXES) value (INR) will be added to the converted values.
Note on K14: gepadmin: 1. If you choose "Full Conversion" then Column BA (AMOUNT) and Column BB (TAXES) BOTH values will be convert based on selected Currency in (Column L). 2. If you choose "Partial Conversion" then Column BA (AMOUNT) only will be converted based on selected currency (Column L) and Column BB (TAXES) value (INR) will be added to the converted values.
Note on K19: gepadmin: 1. If you choose "Full Conversion" then Column BA (AMOUNT) and Column BB (TAXES) BOTH values will be convert based on selected Currency in (Column L). 2. If you choose "Partial Conversion" then Column BA (AMOUNT) only will be converted based on selected currency (Column L) and Column BB (TAXES) value (INR) will be added to the converted values.
Note on K20: gepadmin: 1. If you choose "Full Conversion" then Column BA (AMOUNT) and Column BB (TAXES) BOTH values will be convert based on selected Currency in (Column L). 2. If you choose "Partial Conversion" then Column BA (AMOUNT) only will be converted based on selected currency (Column L) and Column BB (TAXES) value (INR) will be added to the converted values.
Note on K23: gepadmin: 1. If you choose "Full Conversion" then Column BA (AMOUNT) and Column BB (TAXES) BOTH values will be convert based on selected Currency in (Column L). 2. If you choose "Partial Conversion" then Column BA (AMOUNT) only will be converted based on selected currency (Column L) and Column BB (TAXES) value (INR) will be added to the converted values.
Note on K28: gepadmin: 1. If you choose "Full Conversion" then Column BA (AMOUNT) and Column BB (TAXES) BOTH values will be convert based on selected Currency in (Column L). 2. If you choose "Partial Conversion" then Column BA (AMOUNT) only will be converted based on selected currency (Column L) and Column BB (TAXES) value (INR) will be added to the converted values.
Note on K31: gepadmin: 1. If you choose "Full Conversion" then Column BA (AMOUNT) and Column BB (TAXES) BOTH values will be convert based on selected Currency in (Column L). 2. If you choose "Partial Conversion" then Column BA (AMOUNT) only will be converted based on selected currency (Column L) and Column BB (TAXES) value (INR) will be added to the converted values.

## Macros
Please Enable Macros to View BoQ information