## BoQ1 (hidden)
Percentage BoQ
BoQ_Ver3.1 | Percentage | Normal | INR Only | INR
Select, At Par, Excess (+), Less (-) |  | IOCL
Tender Inviting Authority: Superintending Engineer, IWD, IIT, Kanpur
Name of Work: Providing Access to computer centre basement from back side.
Contract No: 34/C/D2/2022-23/01
Name of the Bidder/ Bidding Firm / Company :
PRICE SCHEDULE (This BOQ template must not be modified/replaced by the bidder and the same should be uploaded after filling the relevant columns, else the bidder is liable to be rejected for this tender. Bidders are allowed to enter the Bidder Name and Values only )
NUMBER # | TEXT # | TEXT # | NUMBER # | TEXT # | NUMBER | NUMBER | TEXT | TEXT # | NUMBER # | TEXT# | TEXT # | NUMBER # | NUMBER | NUMBER | NUMBER | NUMBER | TEXT | TEXT | NUMBER | NUMBER | NUMBER | NUMBER | TEXT | TEXT | NUMBER | NUMBER | NUMBER | NUMBER | TEXT | TEXT | NUMBER | NUMBER | NUMBER | NUMBER | TEXT | TEXT | NUMBER | NUMBER | NUMBER | NUMBER | TEXT | TEXT | NUMBER | NUMBER | NUMBER # | NUMBER # | TEXT | TEXT | NUMBER # | NUMBER # | DATE | NUMBER # | NUMBER # | TEXT #
Sl. No. | Item Description | Item Code / Make | Quantity | Units | Estimated Rate in Rs. P |  |  | Addition / Deduction | Addition / Deduction Values | Currency Convertion against each Item | Quoted Currency in INR / Other Currency | BASIC RATE In Figures To be entered by the Bidder Rs. P | Excise Duty | VAT | Freight Charges ( Unloading & Stacking) | Any Other Taxes/Duties/Levies |  |  | Other Taxes 2 | IIIrd Party i.e DGS&D / RITES etc Inspection Charges @0.34%+Service Tax | Less for Cenvat Credit,if any respect of Supplies Under full Excise Duty Category | [30 empty] | TOTAL AMOUNT in Rs. P | TOTAL AMOUNT With Taxes | TOTAL AMOUNT In Words
1 | 2 | 3 | 4 | 5 | 6 | 7 | 8 | 9 | 10 | 11 | 12 | 13 | 14 | 15 | 16 | 17 | 18 | 19 | 20 | 21 | 22 | 23 | 24 | 25 | 26 | 27 | 28 | 29 | 30 | 31 | 32 | 33 | 34 | 35 | 36 | 37 | 38 | 39 | 40 | 41 | 42 | 43 | 44 | 45 | 46 | 47 | 48 | 49 | 50 | 51 | 52 | 7 | 54 | 8
1 | EARTH WORK | item no.1 | [52 empty] | 1 | EARTH WORK | item no.1 |  |  | Construction of chamber for 100mm sluices valve | item1 | 10 | 1 Nos
1.01 | Earth work in excavation by mechanical means (Hydraulic excavator) / manual means in foundation trenches or drains (not exceeding 1.5 m in width or 10 sqm on plan), including dressing of sides and ramming of bottoms, lift upto 1.5 m, including getting out the excavated soil and disposal of surplus excavated soil as directed, within a lead of 50 m. | item no.2 | [52 empty] | 1.01 | Earth work in excavation by mechanical means (Hydraulic excavator) / manual means in foundation trenches or drains (not exceeding 1.5 m in width or 10 sqm on plan), including dressing of sides and ramming of bottoms, lift upto 1.5 m, including getting out the excavated soil and disposal of surplus excavated soil as directed, within a lead of 50 m. | item no.2 |  |  | Supplying, Conveying and fixing spls. Including eart | item1 | 123.223 | Nos
1.02 | All kinds of soil. | item no.3 | 10 | cum | 251.51 |  |  | Excess(+) | 1 | Full Conversion | INR | [40 empty] | 2515 | 2515 | INR Two Thousand Five Hundred & Fifteen Only | 1.02 | All kinds of soil. | item no.3 | 10 | cum | Construction of chamber for 100mm sluice plates | item2 | 213 | Nos
2 | CEMENT CONCRETE (CAST IN SITU) | item no.4 | [52 empty] | 2 | CEMENT CONCRETE (CAST IN SITU) | item no.4
2.01 | Providing and laying in position cement concrete of specified grade excluding the cost of centering and shuttering - All work up to plinth level : | item no.5 | [52 empty] | 2.01 | Providing and laying in position cement concrete of specified grade excluding the cost of centering and shuttering - All work up to plinth level : | item no.5
2.02 | 1:4:8 (1 Cement : 4 coarse sand (zone-III) derived from natural sources : 8 graded stone aggregate 40 mm nominal size derived from natural sources) | item no.6 | 8 | cum | 5546.73 |  |  | Excess(+) | 1 | Full Conversion | INR | [40 empty] | 44374 | 44374 | INR Forty Four Thousand Three Hundred & Seventy Four Only | 2.02 | 1:4:8 (1 Cement : 4 coarse sand (zone-III) derived from natural sources : 8 graded stone aggregate 40 mm nominal size derived from natural sources) | item no.6 | 8 | cum
3 | REINFORCED CEMENT CONCRETE | item no.7 | [52 empty] | 3 | REINFORCED CEMENT CONCRETE | item no.7
3.01 | Providing and laying in position specified grade of reinforced cement concrete, excluding the cost of centering, shuttering, finishing and reinforcement - All work up to plinth level : | item no.8 | [52 empty] | 3.01 | Providing and laying in position specified grade of reinforced cement concrete, excluding the cost of centering, shuttering, finishing and reinforcement - All work up to plinth level : | item no.8 |  |  | Construction of chamber for 100mm sluices valve | item3 | 10 | Nos
3.02 | 1:1.5:3 (1 cement : 1.5 coarse sand (zone-III) derived from natural sources : 3 graded stone aggregate 20 mm nominal size de rived from natural sources) | item no.9 | 4 | cum | 7333.8 |  |  | Excess(+) | 1 | Full Conversion | INR | [40 empty] | 29335 | 29335 | INR Twenty Nine Thousand Three Hundred & Thirty Five Only | 3.02 | 1:1.5:3 (1 cement : 1.5 coarse sand (zone-III) derived from natural sources : 3 graded stone aggregate 20 mm nominal size de rived from natural sources) | item no.9 | 4 | cum
3.03 | Centering and shuttering including strutting, propping etc. and removal of form for | item no.10 | [52 empty] | 3.03 | Centering and shuttering including strutting, propping etc. and removal of form for | item no.10 |  |  | Supplying, Conveying and fixing spls. Including eart | item1 | 123.223 | Nos
3.04 | Lintels, beams, plinth beams, girders, bressumers and cantilevers | item no.11 | 3 | sqm | 533.4 |  |  | Excess(+) | 1 | Full Conversion | INR | [40 empty] | 1600 | 1600 | INR One Thousand Six Hundred Only | 3.04 | Lintels, beams, plinth beams, girders, bressumers and cantilevers | item no.11 | 3 | sqm | Supplying, Conveying and fixing spls. Including ea | item4 | 10 | Nos
3.05 | Steel reinforcement for R.C.C. work including straightening, cutting, bending, placing in position and binding all complete above plinth level. | item no.12 | [52 empty] | 3.05 | Steel reinforcement for R.C.C. work including straightening, cutting, bending, placing in position and binding all complete above plinth level. | item no.12
3.06 | Thermo-Mechanically Treated bars of grade Fe-500D or more. | item no.13 | 150 | kg | 78.6 |  |  | Excess(+) | 1 | Full Conversion | INR | [40 empty] | 11790 | 11790 | INR Eleven Thousand Seven Hundred & Ninety Only | 3.06 | Thermo-Mechanically Treated bars of grade Fe-500D or more. | item no.13 | 150 | kg | Construction of chamber for 100mm sluice plates | item2 | 213 | Nos
4 | MASONRY WORK | item no.14 | [52 empty] | 4 | MASONRY WORK | item no.14
4.01 | Brick work with common burnt clay F.P.S. (non modular) bricks of class designation 7.5 in superstructure above plinth level up to floor V level in all shapes and sizes in : | item no.15 | [52 empty] | 4.01 | Brick work with common burnt clay F.P.S. (non modular) bricks of class designation 7.5 in superstructure above plinth level up to floor V level in all shapes and sizes in : | item no.15
4.02 | Cement mortar 1:6 (1 cement : 6 coarse sand) | item no.16 | 4 | cum | 7267.29 |  |  | Excess(+) | 1 | Full Conversion | INR | [40 empty] | 29069 | 29069 | INR Twenty Nine Thousand &Sixty Nine Only | 4.02 | Cement mortar 1:6 (1 cement : 6 coarse sand) | item no.16 | 4 | cum
4.03 | Half brick masonry with common burnt clay F.P.S. (non modular) bricks of class designation 7.5 in superstructure above plinth level up to floor V level. | item no.17 | [52 empty] | 4.03 | Half brick masonry with common burnt clay F.P.S. (non modular) bricks of class designation 7.5 in superstructure above plinth level up to floor V level. | item no.17
4.04 | Cement mortar 1:4 (1 cement :4 coarse sand) | item no.18 | 11 | sqm | 892.63 |  |  | Excess(+) | 1 | Full Conversion | INR | [40 empty] | 9819 | 9819 | INR Nine Thousand Eight Hundred & Nineteen Only | 4.04 | Cement mortar 1:4 (1 cement :4 coarse sand) | item no.18 | 11 | sqm
5 | WOOD AND P. V. C. WORK | item no.19 | [52 empty] | 5 | WOOD AND P. V. C. WORK | item no.19
5.01 | Providing and fixing ISI marked oxidised M.S. sliding door bolts with nuts and screws etc. complete : | item no.20 | [52 empty] | 5.01 | Providing and fixing ISI marked oxidised M.S. sliding door bolts with nuts and screws etc. complete : | item no.20
5.02 | 300x16 mm | item no.21 | 3 | each | 158.3 |  |  | Excess(+) | 1 | Full Conversion | INR | [40 empty] | 475 | 475 | INR Four Hundred & Seventy Five Only | 5.02 | 300x16 mm | item no.21 | 3 | each
5.03 | Providing and fixing ISI marked oxidised M.S. tower bolt black finish, (Barrel type) with necessary screws etc. complete : | item no.22 | [52 empty] | 5.03 | Providing and fixing ISI marked oxidised M.S. tower bolt black finish, (Barrel type) with necessary screws etc. complete : | item no.22
5.04 | 250x10 mm | item no.23 | 6 | each | 65.45 |  |  | Excess(+) | 1 | Full Conversion | INR | [40 empty] | 393 | 393 | INR Three Hundred & Ninety Three Only | 5.04 | 250x10 mm | item no.23 | 6 | each
5.05 | 200x10 mm | item no.24 | 6 | each | 53.52 |  |  | Excess(+) | 1 | Full Conversion | INR | [40 empty] | 321 | 321 | INR Three Hundred & Twenty One Only | 5.05 | 200x10 mm | item no.24 | 6 | each
5.06 | Providing and fixing ISI marked oxidised M.S. handles conforming to IS:4992 with necessary screws etc. complete : | item no.25 | [52 empty] | 5.06 | Providing and fixing ISI marked oxidised M.S. handles conforming to IS:4992 with necessary screws etc. complete : | item no.25
5.07 | 125 mm | item no.26 | 10 | each | 30.86 |  |  | Excess(+) | 1 | Full Conversion | INR | [40 empty] | 309 | 309 | INR Three Hundred & Nine Only | 5.07 | 125 mm | item no.26 | 10 | each
6 | STEEL WORK | item no.27 | [52 empty] | 6 | STEEL WORK | item no.27
6.01 | Providing and fixing 1 mm thick M.S. sheet sliding-shutters, with frame and diagonal braces of 40x40x6 mm angle iron, 3 mm M.S. gusset plates at the junctions and corners, 25 mm dia pulley, 40x40x6 mm angle and T- iron guide at the top and bottom respectively, including applying a priming coat of approved steel primer | item no.28 | 9 | sqm | 4712.27 |  |  | Excess(+) | 1 | Full Conversion | INR | [40 empty] | 42410 | 42410 | INR Forty Two Thousand Four Hundred & Ten Only | 6.01 | Providing and fixing 1 mm thick M.S. sheet sliding-shutters, with frame and diagonal braces of 40x40x6 mm angle iron, 3 mm M.S. gusset plates at the junctions and corners, 25 mm dia pulley, 40x40x6 mm angle and T- iron guide at the top and bottom respectively, including applying a priming coat of approved steel primer | item no.28 | 9 | sqm
6.02 | Steel work welded in built up sections/ framed work, including cutting, hoisting, fixing in position and applying a priming coat of approved steel primer using structural steel etc. as required. | item no.29 | [52 empty] | 6.02 | Steel work welded in built up sections/ framed work, including cutting, hoisting, fixing in position and applying a priming coat of approved steel primer using structural steel etc. as required. | item no.29
6.03 | In gratings, frames, guard bar, ladder, railings, brackets, gates and similar works | item no.30 | 310 | kg | 124.76 |  |  | Excess(+) | 1 | Full Conversion | INR | [40 empty] | 38676 | 38676 | INR Thirty Eight Thousand Six Hundred & Seventy Six Only | 6.03 | In gratings, frames, guard bar, ladder, railings, brackets, gates and similar works | item no.30 | 310 | kg
6.04 | Providing and fixing hand rail of approved size by welding etc. to steel ladder railing, balcony railing, staircase railing and similar works, including applying priming coat of approved steel primer. | item no.31 | [52 empty] | 6.04 | Providing and fixing hand rail of approved size by welding etc. to steel ladder railing, balcony railing, staircase railing and similar works, including applying priming coat of approved steel primer. | item no.31
6.05 | M.S. tube | item no.32 | 190 | kg | 137.79 |  |  | Excess(+) | 1 | Full Conversion | INR | [40 empty] | 26180 | 26180 | INR Twenty Six Thousand One Hundred & Eighty Only | 6.05 | M.S. tube | item no.32 | 190 | kg
6.06 | Providing and fixing carbon steel galvanised ( minimum coating 5 micron) dash fastener of 10 mm dia double threaded 6.8 grade (yield strength 480 N/mm2), counter sunk head, comprising of 10 mm dia polyamide PA 6 grade sleeve, including drilling of hole in frame , concrete/ masonry, etc. as per direction of Engineer-in-charge. | item no.33 | [52 empty] | 6.06 | Providing and fixing carbon steel galvanised ( minimum coating 5 micron) dash fastener of 10 mm dia double threaded 6.8 grade (yield strength 480 N/mm2), counter sunk head, comprising of 10 mm dia polyamide PA 6 grade sleeve, including drilling of hole in frame , concrete/ masonry, etc. as per direction of Engineer-in-charge. | item no.33
6.07 | 10 x 120 mm | item no.34 | 37 | each | 126.78 |  |  | Excess(+) | 1 | Full Conversion | INR | [40 empty] | 4691 | 4691 | INR Four Thousand Six Hundred & Ninety One Only | 6.07 | 10 x 120 mm | item no.34 | 37 | each
7 | FLOORING | item no.35 | [52 empty] | 7 | FLOORING | item no.35
7.01 | Cement concrete flooring 1:2:4 (1 cement : 2 coarse sand : 4 graded stone aggregate) finished with a floating coat of neat cement, including cement slurry, but excluding the cost of nosing of steps etc. complete. | item no.36 | [52 empty] | 7.01 | Cement concrete flooring 1:2:4 (1 cement : 2 coarse sand : 4 graded stone aggregate) finished with a floating coat of neat cement, including cement slurry, but excluding the cost of nosing of steps etc. complete. | item no.36
7.02 | 40 mm thick with 20 mm nominal size stone aggregate | item no.37 | 4 | sqm | 477.86 |  |  | Excess(+) | 1 | Full Conversion | INR | [40 empty] | 1911 | 1911 | INR One Thousand Nine Hundred & Eleven Only | 7.02 | 40 mm thick with 20 mm nominal size stone aggregate | item no.37 | 4 | sqm
8 | ROOFING | item no.38 | [52 empty] | 8 | ROOFING | item no.38
8.01 | Extra for providing and fixing wind ties of 40x 6 mm flat iron section. | item no.39 | 30 | metre | 143.48 |  |  | Excess(+) | 1 | Full Conversion | INR | [40 empty] | 4304 | 4304 | INR Four Thousand Three Hundred & Four Only | 8.01 | Extra for providing and fixing wind ties of 40x 6 mm flat iron section. | item no.39 | 30 | metre
8.02 | Providing & fixing UV stabilised fiberglass reinforced plastic sheet roofing up to any pitch, including fixing with polymer coated 'J' or 'L' hooks, bolts & nuts 8mm dia. G.I plain/bitumen washers complete but excluding the cost of purlins, rafters, trusses etc. The sheets shall be manufactured out of 2400 TEX panel rovigs incorporating minimum 0.3% ultra-violet stabiliser in resin system under approximately 2400 psi and hot cured. They shall be of uniform pigmentation and thickness without air pockets and shall conform to IS 10192 and IS 12866.The sheets shall be opaque or translucent, clear or pigmented, textured or smooth as specified. | item no.40 | [52 empty] | 8.02 | Providing & fixing UV stabilised fiberglass reinforced plastic sheet roofing up to any pitch, including fixing with polymer coated 'J' or 'L' hooks, bolts & nuts 8mm dia. G.I plain/bitumen washers complete but excluding the cost of purlins, rafters, trusses etc. The sheets shall be manufactured out of 2400 TEX panel rovigs incorporating minimum 0.3% ultra-violet stabiliser in resin system under approximately 2400 psi and hot cured. They shall be of uniform pigmentation and thickness without air pockets and shall conform to IS 10192 and IS 12866.The sheets shall be opaque or translucent, clear or pigmented, textured or smooth as specified. | item no.40
8.03 | 2 mm thick flat | item no.41 | 12 | sqm | 919.33 |  |  | Excess(+) | 1 | Full Conversion | INR | [40 empty] | 11032 | 11032 | INR Eleven Thousand &Thirty Two Only | 8.03 | 2 mm thick flat | item no.41 | 12 | sqm
9 | FINISHING | item no.42 | [52 empty] | 9 | FINISHING | item no.42
9.01 | 12 mm cement plaster of mix : | item no.43 | [52 empty] | 9.01 | 12 mm cement plaster of mix : | item no.43
9.02 | 1:6 (1 cement: 6 fine sand) | item no.44 | 12 | sqm | 247.25 |  |  | Excess(+) | 1 | Full Conversion | INR | [40 empty] | 2967 | 2967 | INR Two Thousand Nine Hundred & Sixty Seven Only | 9.02 | 1:6 (1 cement: 6 fine sand) | item no.44 | 12 | sqm
9.03 | 15 mm cement plaster on the rough side of single or half brick wall of mix : | item no.45 | [52 empty] | 9.03 | 15 mm cement plaster on the rough side of single or half brick wall of mix : | item no.45
9.04 | 1:6 (1 cement: 6 fine sand) | item no.46 | 20 | sqm | 284.34 |  |  | Excess(+) | 1 | Full Conversion | INR | [40 empty] | 5687 | 5687 | INR Five Thousand Six Hundred & Eighty Seven Only | 9.04 | 1:6 (1 cement: 6 fine sand) | item no.46 | 20 | sqm
9.05 | Distempering with oil bound washable distemper of approved brand and manufacture to give an even shade : | item no.47 | [52 empty] | 9.05 | Distempering with oil bound washable distemper of approved brand and manufacture to give an even shade : | item no.47
9.06 | Distempering with 1st quality acrylic distemper (ready mixed) having VOC content less than 50 gms/litre, of approved manufacturer, of required shade and colour complete, as per manufacturer's specification. | item no.48 | [52 empty] | 9.06 | Distempering with 1st quality acrylic distemper (ready mixed) having VOC content less than 50 gms/litre, of approved manufacturer, of required shade and colour complete, as per manufacturer's specification. | item no.48
9.07 | Two or more coats on new work | item no.49 | 25 | sqm | 81.32 |  |  | Excess(+) | 1 | Full Conversion | INR | [40 empty] | 2033 | 2033 | INR Two Thousand &Thirty Three Only | 9.07 | Two or more coats on new work | item no.49 | 25 | sqm
9.08 | Painting with synthetic enamel paint of approved brand and manufacture of required colour to give an even shade : | item no.50 | [52 empty] | 9.08 | Painting with synthetic enamel paint of approved brand and manufacture of required colour to give an even shade : | item no.50
9.09 | Two or more coats on new work over an under coat of suitable shade with ordinary paint of approved brand and manufacture | item no.51 | 36 | sqm | 167.82 |  |  | Excess(+) | 1 | Full Conversion | INR | [40 empty] | 6042 | 6042 | INR Six Thousand &Forty Two Only | 9.09 | Two or more coats on new work over an under coat of suitable shade with ordinary paint of approved brand and manufacture | item no.51 | 36 | sqm
9.1 | Providing and applying white cement based putty of average thickness 1 mm, of approved brand and manufacturer, over the plastered wall surface to prepare the surface even and smooth complete. | item no.52 | 25 | sqm | 108.59 |  |  | Excess(+) | 1 | Full Conversion | INR | [40 empty] | 2715 | 2715 | INR Two Thousand Seven Hundred & Fifteen Only | 9.1 | Providing and applying white cement based putty of average thickness 1 mm, of approved brand and manufacturer, over the plastered wall surface to prepare the surface even and smooth complete. | item no.52 | 25 | sqm
9.11 | Finishing walls with Acrylic Smooth exterior paint of required shade : | item no.53 | [52 empty] | 9.11 | Finishing walls with Acrylic Smooth exterior paint of required shade : | item no.53
9.12 | Old work (One or more coat applied @ 0.90 ltr/10 sqm). | item no.54 | 12 | sqm | 65.54 |  |  | Excess(+) | 1 | Full Conversion | INR | [40 empty] | 786 | 786 | INR Seven Hundred & Eighty Six Only | 9.12 | Old work (One or more coat applied @ 0.90 ltr/10 sqm). | item no.54 | 12 | sqm
10 | Dismantling and Demolishing | item no.55 | [52 empty] | 10 | Dismantling and Demolishing | item no.55
10.01 | Demolishing cement concrete manually/ by mechanical means including disposal of material within 50 metres lead as per direction of Engineer - in - charge. | item no.56 | [52 empty] | 10.01 | Demolishing cement concrete manually/ by mechanical means including disposal of material within 50 metres lead as per direction of Engineer - in - charge. | item no.56
10.02 | Nominal concrete 1:3:6 or richer mix (i/c equivalent design mix) | item no.57 | 10 | cum | 1759.84 |  |  | Excess(+) | 1 | Full Conversion | INR | [40 empty] | 17598 | 17598 | INR Seventeen Thousand Five Hundred & Ninety Eight Only | 10.02 | Nominal concrete 1:3:6 or richer mix (i/c equivalent design mix) | item no.57 | 10 | cum
10.03 | Demolishing R.C.C. work manually/ by mechanical means including stacking of steel bars and disposal of unserviceable material within 50 metres lead as per direction of Engineer - in- charge. | item no.58 | 7 | cum | 2567.38 |  |  | Excess(+) | 1 | Full Conversion | INR | [40 empty] | 17972 | 17972 | INR Seventeen Thousand Nine Hundred & Seventy Two Only | 10.03 | Demolishing R.C.C. work manually/ by mechanical means including stacking of steel bars and disposal of unserviceable material within 50 metres lead as per direction of Engineer - in- charge. | item no.58 | 7 | cum
10.04 | Demolishing brick work manually/ by mechanical means including stacking of serviceable material and disposal of unserviceable material within 50 metres lead as per direction of Engineer-in-charge. | item no.59 | [52 empty] | 10.04 | Demolishing brick work manually/ by mechanical means including stacking of serviceable material and disposal of unserviceable material within 50 metres lead as per direction of Engineer-in-charge. | item no.59
10.05 | In cement mortar | item no.60 | 4 | cum | 1489.21 |  |  | Excess(+) | 1 | Full Conversion | INR | [40 empty] | 5957 | 5957 | INR Five Thousand Nine Hundred & Fifty Seven Only | 10.05 | In cement mortar | item no.60 | 4 | cum
10.06 | Dismantling doors, windows and clerestory windows (steel or wood) shutter including chowkhats, architrave, holdfasts etc. complete and stacking within 50 metres lead : | item no.61 | [52 empty] | 10.06 | Dismantling doors, windows and clerestory windows (steel or wood) shutter including chowkhats, architrave, holdfasts etc. complete and stacking within 50 metres lead : | item no.61
10.07 | Of area 3 sq. metres and below | item no.62 | 2 | each | 265.4 |  |  | Excess(+) | 1 | Full Conversion | INR | [40 empty] | 531 | 531 | INR Five Hundred & Thirty One Only | 10.07 | Of area 3 sq. metres and below | item no.62 | 2 | each
10.08 | Dismantling steel work in built up sections in angles, tees, flats and channels including all gusset plates, bolts, nuts, cutting rivets, welding etc. including dismembering and stacking within 50 metres lead. | item no.63 | 40 | kg | 4.07 |  |  | Excess(+) | 1 | Full Conversion | INR | [40 empty] | 163 | 163 | INR One Hundred & Sixty Three Only | 10.08 | Dismantling steel work in built up sections in angles, tees, flats and channels including all gusset plates, bolts, nuts, cutting rivets, welding etc. including dismembering and stacking within 50 metres lead. | item no.63 | 40 | kg
10.09 | Dismantling of flushing cistern of all types (C.I./PVC/Vitrious China) including stacking of useful materials near the site and disposal of unserviceable materials within 50 metres lead. | item no.64 | 1 | each | 652.87 |  |  | Excess(+) | 1 | Full Conversion | INR | [40 empty] | 653 | 653 | INR Six Hundred & Fifty Three Only | 10.09 | Dismantling of flushing cistern of all types (C.I./PVC/Vitrious China) including stacking of useful materials near the site and disposal of unserviceable materials within 50 metres lead. | item no.64 | 1 | each
10.1 | Disposal of building rubbish / malba / similar unserviceable, dismantled or waste materials by mechanical means, including loading, transporting, unloading to approved municipal dumping ground or as approved by Engineer-in-charge, beyond 50 m initial lead, for all leads including all lifts involved. | item no.65 | 20 | cum | 192.32 |  |  | Excess(+) | 1 | Full Conversion | INR | [40 empty] | 3846 | 3846 | INR Three Thousand Eight Hundred & Forty Six Only | 10.1 | Disposal of building rubbish / malba / similar unserviceable, dismantled or waste materials by mechanical means, including loading, transporting, unloading to approved municipal dumping ground or as approved by Engineer-in-charge, beyond 50 m initial lead, for all leads including all lifts involved. | item no.65 | 20 | cum
Total in Figures | [51 empty] | 326154 | 326154 | Three Lakh Twenty Six Thousand One Hundred & Fifty Four Only
Quoted Rate in Figures |  |  |  | Select | [47 empty] | 0 | 0 | INR Zero Only
Quoted Rate in Words |  | INR Zero Only
Note on K58: gepadmin: 1. If you choose "Full Conversion" then Column BA (AMOUNT) and Column BB (TAXES) BOTH values will be convert based on selected Currency in (Column L). 2. If you choose "Partial Conversion" then Column BA (AMOUNT) only will be converted based on selected currency (Column L) and Column BB (TAXES) value (INR) will be added to the converted values.
Note on K18: gepadmin: 1. If you choose "Full Conversion" then Column BA (AMOUNT) and Column BB (TAXES) BOTH values will be convert based on selected Currency in (Column L). 2. If you choose "Partial Conversion" then Column BA (AMOUNT) only will be converted based on selected currency (Column L) and Column BB (TAXES) value (INR) will be added to the converted values.
Note on K33: gepadmin: 1. If you choose "Full Conversion" then Column BA (AMOUNT) and Column BB (TAXES) BOTH values will be convert based on selected Currency in (Column L). 2. If you choose "Partial Conversion" then Column BA (AMOUNT) only will be converted based on selected currency (Column L) and Column BB (TAXES) value (INR) will be added to the converted values.
Note on K42: gepadmin: 1. If you choose "Full Conversion" then Column BA (AMOUNT) and Column BB (TAXES) BOTH values will be convert based on selected Currency in (Column L). 2. If you choose "Partial Conversion" then Column BA (AMOUNT) only will be converted based on selected currency (Column L) and Column BB (TAXES) value (INR) will be added to the converted values.
Note on K44: gepadmin: 1. If you choose "Full Conversion" then Column BA (AMOUNT) and Column BB (TAXES) BOTH values will be convert based on selected Currency in (Column L). 2. If you choose "Partial Conversion" then Column BA (AMOUNT) only will be converted based on selected currency (Column L) and Column BB (TAXES) value (INR) will be added to the converted values.
Note on K51: gepadmin: 1. If you choose "Full Conversion" then Column BA (AMOUNT) and Column BB (TAXES) BOTH values will be convert based on selected Currency in (Column L). 2. If you choose "Partial Conversion" then Column BA (AMOUNT) only will be converted based on selected currency (Column L) and Column BB (TAXES) value (INR) will be added to the converted values.
Note on K53: gepadmin: 1. If you choose "Full Conversion" then Column BA (AMOUNT) and Column BB (TAXES) BOTH values will be convert based on selected Currency in (Column L). 2. If you choose "Partial Conversion" then Column BA (AMOUNT) only will be converted based on selected currency (Column L) and Column BB (TAXES) value (INR) will be added to the converted values.
Note on K40: gepadmin: 1. If you choose "Full Conversion" then Column BA (AMOUNT) and Column BB (TAXES) BOTH values will be convert based on selected Currency in (Column L). 2. If you choose "Partial Conversion" then Column BA (AMOUNT) only will be converted based on selected currency (Column L) and Column BB (TAXES) value (INR) will be added to the converted values.
Note on K35: gepadmin: 1. If you choose "Full Conversion" then Column BA (AMOUNT) and Column BB (TAXES) BOTH values will be convert based on selected Currency in (Column L). 2. If you choose "Partial Conversion" then Column BA (AMOUNT) only will be converted based on selected currency (Column L) and Column BB (TAXES) value (INR) will be added to the converted values.
Note on K36: gepadmin: 1. If you choose "Full Conversion" then Column BA (AMOUNT) and Column BB (TAXES) BOTH values will be convert based on selected Currency in (Column L). 2. If you choose "Partial Conversion" then Column BA (AMOUNT) only will be converted based on selected currency (Column L) and Column BB (TAXES) value (INR) will be added to the converted values.
Note on K38: gepadmin: 1. If you choose "Full Conversion" then Column BA (AMOUNT) and Column BB (TAXES) BOTH values will be convert based on selected Currency in (Column L). 2. If you choose "Partial Conversion" then Column BA (AMOUNT) only will be converted based on selected currency (Column L) and Column BB (TAXES) value (INR) will be added to the converted values.
Note on K30: gepadmin: 1. If you choose "Full Conversion" then Column BA (AMOUNT) and Column BB (TAXES) BOTH values will be convert based on selected Currency in (Column L). 2. If you choose "Partial Conversion" then Column BA (AMOUNT) only will be converted based on selected currency (Column L) and Column BB (TAXES) value (INR) will be added to the converted values.
Note on K21: gepadmin: 1. If you choose "Full Conversion" then Column BA (AMOUNT) and Column BB (TAXES) BOTH values will be convert based on selected Currency in (Column L). 2. If you choose "Partial Conversion" then Column BA (AMOUNT) only will be converted based on selected currency (Column L) and Column BB (TAXES) value (INR) will be added to the converted values.
Note on K25: gepadmin: 1. If you choose "Full Conversion" then Column BA (AMOUNT) and Column BB (TAXES) BOTH values will be convert based on selected Currency in (Column L). 2. If you choose "Partial Conversion" then Column BA (AMOUNT) only will be converted based on selected currency (Column L) and Column BB (TAXES) value (INR) will be added to the converted values.
Note on K61: gepadmin: 1. If you choose "Full Conversion" then Column BA (AMOUNT) and Column BB (TAXES) BOTH values will be convert based on selected Currency in (Column L). 2. If you choose "Partial Conversion" then Column BA (AMOUNT) only will be converted based on selected currency (Column L) and Column BB (TAXES) value (INR) will be added to the converted values.
Note on K63: gepadmin: 1. If you choose "Full Conversion" then Column BA (AMOUNT) and Column BB (TAXES) BOTH values will be convert based on selected Currency in (Column L). 2. If you choose "Partial Conversion" then Column BA (AMOUNT) only will be converted based on selected currency (Column L) and Column BB (TAXES) value (INR) will be added to the converted values.
Note on K64: gepadmin: 1. If you choose "Full Conversion" then Column BA (AMOUNT) and Column BB (TAXES) BOTH values will be convert based on selected Currency in (Column L). 2. If you choose "Partial Conversion" then Column BA (AMOUNT) only will be converted based on selected currency (Column L) and Column BB (TAXES) value (INR) will be added to the converted values.
Note on K66: gepadmin: 1. If you choose "Full Conversion" then Column BA (AMOUNT) and Column BB (TAXES) BOTH values will be convert based on selected Currency in (Column L). 2. If you choose "Partial Conversion" then Column BA (AMOUNT) only will be converted based on selected currency (Column L) and Column BB (TAXES) value (INR) will be added to the converted values.
Note on K69: gepadmin: 1. If you choose "Full Conversion" then Column BA (AMOUNT) and Column BB (TAXES) BOTH values will be convert based on selected Currency in (Column L). 2. If you choose "Partial Conversion" then Column BA (AMOUNT) only will be converted based on selected currency (Column L) and Column BB (TAXES) value (INR) will be added to the converted values.
Note on K70: gepadmin: 1. If you choose "Full Conversion" then Column BA (AMOUNT) and Column BB (TAXES) BOTH values will be convert based on selected Currency in (Column L). 2. If you choose "Partial Conversion" then Column BA (AMOUNT) only will be converted based on selected currency (Column L) and Column BB (TAXES) value (INR) will be added to the converted values.
Note on K72: gepadmin: 1. If you choose "Full Conversion" then Column BA (AMOUNT) and Column BB (TAXES) BOTH values will be convert based on selected Currency in (Column L). 2. If you choose "Partial Conversion" then Column BA (AMOUNT) only will be converted based on selected currency (Column L) and Column BB (TAXES) value (INR) will be added to the converted values.
Note on K74: gepadmin: 1. If you choose "Full Conversion" then Column BA (AMOUNT) and Column BB (TAXES) BOTH values will be convert based on selected Currency in (Column L). 2. If you choose "Partial Conversion" then Column BA (AMOUNT) only will be converted based on selected currency (Column L) and Column BB (TAXES) value (INR) will be added to the converted values.
Note on K75: gepadmin: 1. If you choose "Full Conversion" then Column BA (AMOUNT) and Column BB (TAXES) BOTH values will be convert based on selected Currency in (Column L). 2. If you choose "Partial Conversion" then Column BA (AMOUNT) only will be converted based on selected currency (Column L) and Column BB (TAXES) value (INR) will be added to the converted values.
Note on K76: gepadmin: 1. If you choose "Full Conversion" then Column BA (AMOUNT) and Column BB (TAXES) BOTH values will be convert based on selected Currency in (Column L). 2. If you choose "Partial Conversion" then Column BA (AMOUNT) only will be converted based on selected currency (Column L) and Column BB (TAXES) value (INR) will be added to the converted values.
Note on K77: gepadmin: 1. If you choose "Full Conversion" then Column BA (AMOUNT) and Column BB (TAXES) BOTH values will be convert based on selected Currency in (Column L). 2. If you choose "Partial Conversion" then Column BA (AMOUNT) only will be converted based on selected currency (Column L) and Column BB (TAXES) value (INR) will be added to the converted values.
Note on K15: gepadmin: 1. If you choose "Full Conversion" then Column BA (AMOUNT) and Column BB (TAXES) BOTH values will be convert based on selected Currency in (Column L). 2. If you choose "Partial Conversion" then Column BA (AMOUNT) only will be converted based on selected currency (Column L) and Column BB (TAXES) value (INR) will be added to the converted values.
Note on K23: gepadmin: 1. If you choose "Full Conversion" then Column BA (AMOUNT) and Column BB (TAXES) BOTH values will be convert based on selected Currency in (Column L). 2. If you choose "Partial Conversion" then Column BA (AMOUNT) only will be converted based on selected currency (Column L) and Column BB (TAXES) value (INR) will be added to the converted values.
Note on K28: gepadmin: 1. If you choose "Full Conversion" then Column BA (AMOUNT) and Column BB (TAXES) BOTH values will be convert based on selected Currency in (Column L). 2. If you choose "Partial Conversion" then Column BA (AMOUNT) only will be converted based on selected currency (Column L) and Column BB (TAXES) value (INR) will be added to the converted values.
Note on K46: gepadmin: 1. If you choose "Full Conversion" then Column BA (AMOUNT) and Column BB (TAXES) BOTH values will be convert based on selected Currency in (Column L). 2. If you choose "Partial Conversion" then Column BA (AMOUNT) only will be converted based on selected currency (Column L) and Column BB (TAXES) value (INR) will be added to the converted values.
Note on K49: gepadmin: 1. If you choose "Full Conversion" then Column BA (AMOUNT) and Column BB (TAXES) BOTH values will be convert based on selected Currency in (Column L). 2. If you choose "Partial Conversion" then Column BA (AMOUNT) only will be converted based on selected currency (Column L) and Column BB (TAXES) value (INR) will be added to the converted values.
Note on K56: gepadmin: 1. If you choose "Full Conversion" then Column BA (AMOUNT) and Column BB (TAXES) BOTH values will be convert based on selected Currency in (Column L). 2. If you choose "Partial Conversion" then Column BA (AMOUNT) only will be converted based on selected currency (Column L) and Column BB (TAXES) value (INR) will be added to the converted values.

## Macros
Please Enable Macros to View BoQ information