## BoQ1 (hidden)
Percentage BoQ
BoQ_Ver3.1 | Percentage | Normal | INR Only | INR
Select, At Par, Excess (+), Less (-) |  | IOCL
Tender Inviting Authority: Executive Engineer, IWD, IIT, Kanpur
Name of Work: Setting up lab in old opportunity school
Contract No: 34/C/D3/2022-23
Name of the Bidder/ Bidding Firm / Company :
PRICE SCHEDULE (This BOQ template must not be modified/replaced by the bidder and the same should be uploaded after filling the relevant columns, else the bidder is liable to be rejected for this tender. Bidders are allowed to enter the Bidder Name and Values only )
NUMBER # | TEXT # | TEXT # | NUMBER # | TEXT # | NUMBER | NUMBER | TEXT | TEXT # | NUMBER # | TEXT# | TEXT # | NUMBER # | NUMBER | NUMBER | NUMBER | NUMBER | TEXT | TEXT | NUMBER | NUMBER | NUMBER | NUMBER | TEXT | TEXT | NUMBER | NUMBER | NUMBER | NUMBER | TEXT | TEXT | NUMBER | NUMBER | NUMBER | NUMBER | TEXT | TEXT | NUMBER | NUMBER | NUMBER | NUMBER | TEXT | TEXT | NUMBER | NUMBER | NUMBER # | NUMBER # | TEXT | TEXT | NUMBER # | NUMBER # | DATE | NUMBER # | NUMBER # | TEXT #
Sl. No. | Item Description | Item Code / Make | Quantity | Units | Estimated Rate in Rs. P |  |  | Addition / Deduction | Addition / Deduction Values | Currency Convertion against each Item | Quoted Currency in INR / Other Currency | BASIC RATE In Figures To be entered by the Bidder Rs. P | Excise Duty | VAT | Freight Charges ( Unloading & Stacking) | Any Other Taxes/Duties/Levies |  |  | Other Taxes 2 | IIIrd Party i.e DGS&D / RITES etc Inspection Charges @0.34%+Service Tax | Less for Cenvat Credit,if any respect of Supplies Under full Excise Duty Category | [30 empty] | TOTAL AMOUNT Without Taxes in Rs. P | TOTAL AMOUNT With Taxes | TOTAL AMOUNT In Words
1 | 2 | 3 | 4 | 5 | 6 | 7 | 8 | 9 | 10 | 11 | 12 | 13 | 14 | 15 | 16 | 17 | 18 | 19 | 20 | 21 | 22 | 23 | 24 | 25 | 26 | 27 | 28 | 29 | 30 | 31 | 32 | 33 | 34 | 35 | 36 | 37 | 38 | 39 | 40 | 41 | 42 | 43 | 44 | 45 | 46 | 47 | 48 | 49 | 50 | 51 | 52 | 7 | 54 | 8
1 | EARTH WORK | [53 empty] | 1 | EARTH WORK
1.01 | Earth work in surface excavation not exceeding 30 cm in depth but exceeding 1.5 m in width as well as 10 sqm on plan including getting out and disposal of excavated earth upto 50 m and lift upto 1.5 m, as directed by Engineer-in- Charge: | [53 empty] | 1.01 | Earth work in surface excavation not exceeding 30 cm in depth but exceeding 1.5 m in width as well as 10 sqm on plan including getting out and disposal of excavated earth upto 50 m and lift upto 1.5 m, as directed by Engineer-in- Charge:
1.02 | All kinds of soil |  | 20 | sqm | 93.82 |  |  | Excess(+) | 1 | Full Conversion | INR | [40 empty] | 1876.4 | 1876.4 | INR One Thousand Eight Hundred & Seventy Six and Paise Forty Only | 1.02 | All kinds of soil | 20 | sqm
1.03 | Earth work in excavation by mechanical means (Hydraulic excavator) / manual means in foundation trenches or drains (not exceeding 1.5 m in width or 10 sqm on plan), including dressing of sides and ramming of bottoms, lift upto 1.5 m, including getting out the excavated soil and disposal of surplus excavated soil as directed, within a lead of 50 m. | [53 empty] | 1.03 | Earth work in excavation by mechanical means (Hydraulic excavator) / manual means in foundation trenches or drains (not exceeding 1.5 m in width or 10 sqm on plan), including dressing of sides and ramming of bottoms, lift upto 1.5 m, including getting out the excavated soil and disposal of surplus excavated soil as directed, within a lead of 50 m.
1.04 | All kinds of soil. |  | 2 | cum | 251.51 |  |  | Excess(+) | 1 | Full Conversion | INR | [40 empty] | 503.02 | 503.02 | INR Five Hundred & Three and Paise Two Only | 1.04 | All kinds of soil. | 2 | cum
1.05 | Excavating trenches of required width for pipes, cables, etc including excavation for sockets, and dressing of sides, ramming of bottoms, depth upto 1.5 m, including getting out the excavated soil, and then returning the soil as required, in layers not exceeding 20 cm in depth, including consolidating each deposited layer by ramming, watering, etc. and disposing of surplus excavated soil as directed, within a lead of 50 m : | [53 empty] | 1.05 | Excavating trenches of required width for pipes, cables, etc including excavation for sockets, and dressing of sides, ramming of bottoms, depth upto 1.5 m, including getting out the excavated soil, and then returning the soil as required, in layers not exceeding 20 cm in depth, including consolidating each deposited layer by ramming, watering, etc. and disposing of surplus excavated soil as directed, within a lead of 50 m :
1.06 | All kinds of soil | [53 empty] | 1.06 | All kinds of soil
1.07 | Pipes, cables etc. exceeding 80 mm dia. But not exceeding 300 mm dia |  | 20 | metre | 365.94 |  |  | Excess(+) | 1 | Full Conversion | INR | [40 empty] | 7318.8 | 7318.8 | INR Seven Thousand Three Hundred & Eighteen and Paise Eighty Only | 1.07 | Pipes, cables etc. exceeding 80 mm dia. But not exceeding 300 mm dia | 20 | metre
2 | CEMENT CONCRETE (CAST IN SITU) | [53 empty] | 2 | CEMENT CONCRETE (CAST IN SITU)
2.01 | Providing and laying in position cement concrete of specified grade excluding the cost of centering and shuttering - All work up to plinth level : | [53 empty] | 2.01 | Providing and laying in position cement concrete of specified grade excluding the cost of centering and shuttering - All work up to plinth level :
2.02 | 1:2:4 (1 cement : 2 coarse sand (zone-III) derived from natural sources : 4 graded stone aggregate 20 mm nominal size derived from natural sources) |  | 1 | cum | 6457.83 |  |  | Excess(+) | 1 | Full Conversion | INR | [40 empty] | 6457.83 | 6457.83 | INR Six Thousand Four Hundred & Fifty Seven and Paise Eighty Three Only | 2.02 | 1:2:4 (1 cement : 2 coarse sand (zone-III) derived from natural sources : 4 graded stone aggregate 20 mm nominal size derived from natural sources) | 1 | cum
2.03 | Providing and laying cement concrete in retaining walls, return walls, walls (any thickness) including attached pilasters, columns, piers, abutments, pillars, posts, struts, buttresses, string or lacing courses, parapets, coping, bed blocks, anchor blocks, plain window sills, fillets, sunken floor etc., up to floor five level, excluding the cost of centering, shuttering and finishing: | [53 empty] | 2.03 | Providing and laying cement concrete in retaining walls, return walls, walls (any thickness) including attached pilasters, columns, piers, abutments, pillars, posts, struts, buttresses, string or lacing courses, parapets, coping, bed blocks, anchor blocks, plain window sills, fillets, sunken floor etc., up to floor five level, excluding the cost of centering, shuttering and finishing:
2.04 | 1:2:4 (1 Cement : 2 coarse sand (zone-III) derived from natural sources : 4 graded stone aggregate 20 mm nominal size derived from natural sources) |  | 3 | cum | 8220.25 |  |  | Excess(+) | 1 | Full Conversion | INR | [40 empty] | 24660.75 | 24660.75 | INR Twenty Four Thousand Six Hundred & Sixty and Paise Seventy Five Only | 2.04 | 1:2:4 (1 Cement : 2 coarse sand (zone-III) derived from natural sources : 4 graded stone aggregate 20 mm nominal size derived from natural sources) | 3 | cum
2.05 | Extra for providing and mixing water proofing material in cement concrete work in doses by weight of cement as per manufacturer's specification. |  | 1 | per 50kg cement | 50.11 |  |  | Excess(+) | 1 | Full Conversion | INR | [40 empty] | 50.11 | 50.11 | INR Fifty and Paise Eleven Only | 2.05 | Extra for providing and mixing water proofing material in cement concrete work in doses by weight of cement as per manufacturer's specification. | 1 | per 50kg cement
2.06 | Making plinth protection 50mm thick of cement concrete 1:3:6 (1 cement : 3 coarse sand (zone-III) derived from natural sources : 6 graded stone aggregate 20 mm nominal size derived from natural sources) over 75mm thick bed of dry brick ballast 40 mm nominal size, well rammed and consolidated and grouted with fine sand, including necessary excavation, levelling & dressing & finishing the top smooth. |  | 20 | sqm | 597.68 |  |  | Excess(+) | 1 | Full Conversion | INR | [40 empty] | 11953.6 | 11953.6 | INR Eleven Thousand Nine Hundred & Fifty Three and Paise Sixty Only | 2.06 | Making plinth protection 50mm thick of cement concrete 1:3:6 (1 cement : 3 coarse sand (zone-III) derived from natural sources : 6 graded stone aggregate 20 mm nominal size derived from natural sources) over 75mm thick bed of dry brick ballast 40 mm nominal size, well rammed and consolidated and grouted with fine sand, including necessary excavation, levelling & dressing & finishing the top smooth. | 20 | sqm
3 | REINFORCED CEMENT CONCRETE | [53 empty] | 3 | REINFORCED CEMENT CONCRETE
3.01 | Reinforced cement concrete work in beams, suspended floors, roofs having slope up to 15° landings, balconies, shelves, chajjas, lintels, bands, plain window sills, staircases and spiral stair cases above plinth level up to floor five level, excluding the cost of centering, shuttering, finishing and reinforcement with 1:1.5:3 (1 cement : 1.5 coarse sand(zone-III) derived from natural sources : 3 graded stone aggregate 20 mm nominal size derived from natural sources). |  | 2.6 | cum | 9398.77 |  |  | Excess(+) | 1 | Full Conversion | INR | [40 empty] | 24436.8 | 24436.8 | INR Twenty Four Thousand Four Hundred & Thirty Six and Paise Eighty Only | 3.01 | Reinforced cement concrete work in beams, suspended floors, roofs having slope up to 15° landings, balconies, shelves, chajjas, lintels, bands, plain window sills, staircases and spiral stair cases above plinth level up to floor five level, excluding the cost of centering, shuttering, finishing and reinforcement with 1:1.5:3 (1 cement : 1.5 coarse sand(zone-III) derived from natural sources : 3 graded stone aggregate 20 mm nominal size derived from natural sources). | 2.6 | cum
3.02 | Centering and shuttering including strutting, propping etc. and removal of form for | [53 empty] | 3.02 | Centering and shuttering including strutting, propping etc. and removal of form for
3.03 | Suspended floors, roofs, landings, balconies and access platform |  | 19 | sqm | 672.12 |  |  | Excess(+) | 1 | Full Conversion | INR | [40 empty] | 12770.28 | 12770.28 | INR Twelve Thousand Seven Hundred & Seventy and Paise Twenty Eight Only | 3.03 | Suspended floors, roofs, landings, balconies and access platform | 19 | sqm
3.04 | Shelves (Cast in situ) |  | 2.5 | sqm | 672.12 |  |  | Excess(+) | 1 | Full Conversion | INR | [40 empty] | 1680.3 | 1680.3 | INR One Thousand Six Hundred & Eighty and Paise Thirty Only | 3.04 | Shelves (Cast in situ) | 2.5 | sqm
3.05 | Lintels, beams, plinth beams, girders, bressumers and cantilevers |  | 1 | sqm | 533.41 |  |  | Excess(+) | 1 | Full Conversion | INR | [40 empty] | 533.41 | 533.41 | INR Five Hundred & Thirty Three and Paise Forty One Only | 3.05 | Lintels, beams, plinth beams, girders, bressumers and cantilevers | 1 | sqm
3.06 | Edges of slabs and breaks in floors and walls | [53 empty] | 3.06 | Edges of slabs and breaks in floors and walls
3.07 | Under 20 cm wide |  | 35 | metre | 159.49 |  |  | Excess(+) | 1 | Full Conversion | INR | [40 empty] | 5582.15 | 5582.15 | INR Five Thousand Five Hundred & Eighty Two and Paise Fifteen Only | 3.07 | Under 20 cm wide | 35 | metre
3.08 | Steel reinforcement for R.C.C. work including straightening, cutting, bending, placing in position and binding all complete upto plinth level. | [53 empty] | 3.08 | Steel reinforcement for R.C.C. work including straightening, cutting, bending, placing in position and binding all complete upto plinth level.
3.09 | Thermo-Mechanically Treated bars of grade Fe-500D or more. |  | 200 | kg | 78.61 |  |  | Excess(+) | 1 | Full Conversion | INR | [40 empty] | 15722 | 15722 | INR Fifteen Thousand Seven Hundred & Twenty Two Only | 3.09 | Thermo-Mechanically Treated bars of grade Fe-500D or more. | 200 | kg
3.1 | Add for using extra cement in the items of design mix over and above the specified cement content therein. |  | 1 | quintal | 603.64 |  |  | Excess(+) | 1 | Full Conversion | INR | [40 empty] | 603.64 | 603.64 | INR Six Hundred & Three and Paise Sixty Four Only | 3.1 | Add for using extra cement in the items of design mix over and above the specified cement content therein. | 1 | quintal
4 | MASONRY WORK | [53 empty] | 4 | MASONRY WORK
4.01 | Brick work with common burnt clay F.P.S. (non modular) bricks of class designation 7.5 in foundation and plinth in: | [53 empty] | 4.01 | Brick work with common burnt clay F.P.S. (non modular) bricks of class designation 7.5 in foundation and plinth in:
4.02 | Cement mortar 1:6 (1 cement : 6 coarse sand) |  | 4.2 | cum | 5838.01 |  |  | Excess(+) | 1 | Full Conversion | INR | [40 empty] | 24519.64 | 24519.64 | INR Twenty Four Thousand Five Hundred & Nineteen and Paise Sixty Four Only | 4.02 | Cement mortar 1:6 (1 cement : 6 coarse sand) | 4.2 | cum
4.03 | Brick work with common burnt clay F.P.S. (non modular) bricks of class designation 7.5 in superstructure above plinth level up to floor V level in all shapes and sizes in : | [53 empty] | 4.03 | Brick work with common burnt clay F.P.S. (non modular) bricks of class designation 7.5 in superstructure above plinth level up to floor V level in all shapes and sizes in :
4.04 | Cement mortar 1:6 (1 cement : 6 coarse sand) |  | 0.5 | cum | 7267.3 |  |  | Excess(+) | 1 | Full Conversion | INR | [40 empty] | 3633.65 | 3633.65 | INR Three Thousand Six Hundred & Thirty Three and Paise Sixty Five Only | 4.04 | Cement mortar 1:6 (1 cement : 6 coarse sand) | 0.5 | cum
4.05 | Half brick masonry with common burnt clay F.P.S. (non modular) bricks of class designation 7.5 in superstructure above plinth level up to floor V level. | [53 empty] | 4.05 | Half brick masonry with common burnt clay F.P.S. (non modular) bricks of class designation 7.5 in superstructure above plinth level up to floor V level.
4.06 | Cement mortar 1:4 (1 cement :4 coarse sand) |  | 20 | sqm | 892.63 |  |  | Excess(+) | 1 | Full Conversion | INR | [40 empty] | 17852.6 | 17852.6 | INR Seventeen Thousand Eight Hundred & Fifty Two and Paise Sixty Only | 4.06 | Cement mortar 1:4 (1 cement :4 coarse sand) | 20 | sqm
4.07 | Brick work with common burnt clay selected F.P.S. (non modular) bricks of class designation 7.5 in exposed brick work including making horizontal and vertical grooves 10 mm wide 12 mm deep complete in cement mortar 1:6 (1 cement : 6 coarse sand) | [53 empty] | 4.07 | Brick work with common burnt clay selected F.P.S. (non modular) bricks of class designation 7.5 in exposed brick work including making horizontal and vertical grooves 10 mm wide 12 mm deep complete in cement mortar 1:6 (1 cement : 6 coarse sand)
4.08 | From ground level upto plinth level |  | 0.5 | cum | 6005.7 |  |  | Excess(+) | 1 | Full Conversion | INR | [40 empty] | 3002.85 | 3002.85 | INR Three Thousand &Two and Paise Eighty Five Only | 4.08 | From ground level upto plinth level | 0.5 | cum
4.09 | Above plinth level upto floor V level |  | 14 | cum | 7510.7 |  |  | Excess(+) | 1 | Full Conversion | INR | [40 empty] | 105149.8 | 105149.8 | INR One Lakh Five Thousand One Hundred & Forty Nine and Paise Eighty Only | 4.09 | Above plinth level upto floor V level | 14 | cum
4.1 | Brick edging 7cm wide 11.4 cm deep to plinth protection with common burnt clay F.P.S. (non modular) bricks of class designation 7.5 including grouting with cement mortar 1:4 (1 cement : 4 fine sand). |  | 10 | metre | 48.93 |  |  | Excess(+) | 1 | Full Conversion | INR | [40 empty] | 489.3 | 489.3 | INR Four Hundred & Eighty Nine and Paise Thirty Only | 4.1 | Brick edging 7cm wide 11.4 cm deep to plinth protection with common burnt clay F.P.S. (non modular) bricks of class designation 7.5 including grouting with cement mortar 1:4 (1 cement : 4 fine sand). | 10 | metre
5 | CLADDING WORK | [53 empty] | 5 | CLADDING WORK
5.01 | Providing and fixing 18 mm thick gang saw cut, mirror polished, premoulded and prepolished, machine cut for kitchen platforms, vanity counters, window sills, facias and similar locations of required size, approved shade, colour and texture laid over 20 mm thick base cement mortar 1:4 (1 cement : 4 coarse sand), joints treated with white cement, mixed with matching pigment, epoxy touch ups, including rubbing, curing, moulding and polishing to edges to give high gloss finish etc. complete at all levels. | [53 empty] | 5.01 | Providing and fixing 18 mm thick gang saw cut, mirror polished, premoulded and prepolished, machine cut for kitchen platforms, vanity counters, window sills, facias and similar locations of required size, approved shade, colour and texture laid over 20 mm thick base cement mortar 1:4 (1 cement : 4 coarse sand), joints treated with white cement, mixed with matching pigment, epoxy touch ups, including rubbing, curing, moulding and polishing to edges to give high gloss finish etc. complete at all levels.
5.02 | Granite stone slab colour black, Cherry/Ruby red | [53 empty] | 5.02 | Granite stone slab colour black, Cherry/Ruby red
5.03 | Area of slab upto 0.50 sqm |  | 2.5 | sqm | 4102.89 |  |  | Excess(+) | 1 | Full Conversion | INR | [40 empty] | 10257.23 | 10257.23 | INR Ten Thousand Two Hundred & Fifty Seven and Paise Twenty Three Only | 5.03 | Area of slab upto 0.50 sqm | 2.5 | sqm
5.04 | Providing edge moulding to 18 mm thick marble stone counters, Vanities etc., including machine polishing to edge to give high gloss finish etc. complete as per design approved by Engineer-in-Charge. | [53 empty] | 5.04 | Providing edge moulding to 18 mm thick marble stone counters, Vanities etc., including machine polishing to edge to give high gloss finish etc. complete as per design approved by Engineer-in-Charge.
5.05 | Granite work |  | 6 | metre | 367.25 |  |  | Excess(+) | 1 | Full Conversion | INR | [40 empty] | 2203.5 | 2203.5 | INR Two Thousand Two Hundred & Three and Paise Fifty Only | 5.05 | Granite work | 6 | metre
5.06 | Extra for providing opening of required size & shape for wash basin/ kitchen sink in kitchen platform, vanity counter and similar location in marble/ Granite/ stone work, including necessary holes for pillar taps etc. including moulding, rubbing and polishing of cut edges etc. complete. |  | 3 | each | 708.59 |  |  | Excess(+) | 1 | Full Conversion | INR | [40 empty] | 2125.77 | 2125.77 | INR Two Thousand One Hundred & Twenty Five and Paise Seventy Seven Only | 5.06 | Extra for providing opening of required size & shape for wash basin/ kitchen sink in kitchen platform, vanity counter and similar location in marble/ Granite/ stone work, including necessary holes for pillar taps etc. including moulding, rubbing and polishing of cut edges etc. complete. | 3 | each
5.07 | Providing and fixing Ist quality ceramic glazed wall tiles conforming to IS: 15622 (thickness to be specified by the manufacturer), of approved make, in all colours, shades except burgundy, bottle green, black of any size as approved by Engineer-in-Charge, in skirting, risers of steps and dados, over 12 mm thick bed of cement mortar 1:3 (1 cement : 3 coarse sand) and jointing with grey cement slurry @ 3.3kg per sqm, including pointing in white cement mixed with pigment of matching shade complete. |  | 148 | sqm | 932.44 |  |  | Excess(+) | 1 | Full Conversion | INR | [40 empty] | 138001.12 | 138001.12 | INR One Lakh Thirty Eight Thousand &One and Paise Twelve Only | 5.07 | Providing and fixing Ist quality ceramic glazed wall tiles conforming to IS: 15622 (thickness to be specified by the manufacturer), of approved make, in all colours, shades except burgundy, bottle green, black of any size as approved by Engineer-in-Charge, in skirting, risers of steps and dados, over 12 mm thick bed of cement mortar 1:3 (1 cement : 3 coarse sand) and jointing with grey cement slurry @ 3.3kg per sqm, including pointing in white cement mixed with pigment of matching shade complete. | 148 | sqm
6 | WOOD AND P. V. C. WORK | [53 empty] | 6 | WOOD AND P. V. C. WORK
6.01 | Extra for providing vision panel not exceeding 0.1 sqm in all type of flush doors (cost of glass excluded) (overall area of door shutter to be measured): | [53 empty] | 6.01 | Extra for providing vision panel not exceeding 0.1 sqm in all type of flush doors (cost of glass excluded) (overall area of door shutter to be measured):
6.02 | Rectangular or square |  | 15 | sqm | 152.52 |  |  | Excess(+) | 1 | Full Conversion | INR | [40 empty] | 2287.8 | 2287.8 | INR Two Thousand Two Hundred & Eighty Seven and Paise Eighty Only | 6.02 | Rectangular or square | 15 | sqm
6.03 | Providing and fixing ISI marked aluminium butt hinges anodised (anodic coating not less than grade AC 10 as per IS: 1868) transparent or dyed to required colour or shade with necessary screws etc. complete: | [53 empty] | 6.03 | Providing and fixing ISI marked aluminium butt hinges anodised (anodic coating not less than grade AC 10 as per IS: 1868) transparent or dyed to required colour or shade with necessary screws etc. complete:
6.04 | 125x75x4 mm |  | 16 | each | 121.48 |  |  | Excess(+) | 1 | Full Conversion | INR | [40 empty] | 1943.68 | 1943.68 | INR One Thousand Nine Hundred & Forty Three and Paise Sixty Eight Only | 6.04 | 125x75x4 mm | 16 | each
6.05 | Providing and fixing aluminium sliding door bolts, ISI marked anodised (anodic coating not less than grade AC 10 as per IS : 1868), transparent or dyed to required colour or shade, with nuts and screws etc. complete : | [53 empty] | 6.05 | Providing and fixing aluminium sliding door bolts, ISI marked anodised (anodic coating not less than grade AC 10 as per IS : 1868), transparent or dyed to required colour or shade, with nuts and screws etc. complete :
6.06 | 300x16 mm |  | 7 | each | 228.23 |  |  | Excess(+) | 1 | Full Conversion | INR | [40 empty] | 1597.61 | 1597.61 | INR One Thousand Five Hundred & Ninety Seven and Paise Sixty One Only | 6.06 | 300x16 mm | 7 | each
6.07 | 250x16 mm |  | 7 | each | 205.96 |  |  | Excess(+) | 1 | Full Conversion | INR | [40 empty] | 1441.72 | 1441.72 | INR One Thousand Four Hundred & Forty One and Paise Seventy Two Only | 6.07 | 250x16 mm | 7 | each
6.08 | Providing and fixing aluminium tower bolts, ISI marked, anodised (anodic coating not less than grade AC 10 as per IS : 1868 ) transparent or dyed to required colour or shade, with necessary screws etc. complete : | [53 empty] | 6.08 | Providing and fixing aluminium tower bolts, ISI marked, anodised (anodic coating not less than grade AC 10 as per IS : 1868 ) transparent or dyed to required colour or shade, with necessary screws etc. complete :
6.09 | 200x10 mm |  | 8 | each | 79.61 |  |  | Excess(+) | 1 | Full Conversion | INR | [40 empty] | 636.88 | 636.88 | INR Six Hundred & Thirty Six and Paise Eighty Eight Only | 6.09 | 200x10 mm | 8 | each
6.1 | Providing and fixing aluminium handles, ISI marked, anodised (anodic coating not less than grade AC 10 as per IS : 1868) transparent or dyed to required colour or shade, with necessary screws etc. complete : | [53 empty] | 6.1 | Providing and fixing aluminium handles, ISI marked, anodised (anodic coating not less than grade AC 10 as per IS : 1868) transparent or dyed to required colour or shade, with necessary screws etc. complete :
6.11 | 125 mm |  | 14 | each | 52.65 |  |  | Excess(+) | 1 | Full Conversion | INR | [40 empty] | 737.1 | 737.1 | INR Seven Hundred & Thirty Seven and Paise Ten Only | 6.11 | 125 mm | 14 | each
6.12 | Providing and fixing aluminium hanging floor door stopper, ISI marked, anodised (anodic coating not less than grade AC 10 as per IS : 1868) transparent or dyed to required colour and shade, with necessary screws etc. complete. | [53 empty] | 6.12 | Providing and fixing aluminium hanging floor door stopper, ISI marked, anodised (anodic coating not less than grade AC 10 as per IS : 1868) transparent or dyed to required colour and shade, with necessary screws etc. complete.
6.13 | Twin rubber stopper |  | 12 | each | 54.58 |  |  | Excess(+) | 1 | Full Conversion | INR | [40 empty] | 654.96 | 654.96 | INR Six Hundred & Fifty Four and Paise Ninety Six Only | 6.13 | Twin rubber stopper | 12 | each
6.14 | Providing and fixing factory made uPVC door frame made of uPVC extruded sections having an overall dimension as below (tolerance ±1mm), with wall thickness 2.0 mm (± 0.2 mm), corners of the door frame to be Jointed with galvanized brackets and stainless steel screws, joints mitred and Plastic welded. The hinge side vertical of the frames reinforced by galvanized M.S. tube of size 19 X 19 mm and 1mm (± 0.1 mm) wall thickness and 3 nos. stainless steel hinges fixed to the frame complete as per manufacturer’s specification and direction of Engineer- in-charge | [53 empty] | 6.14 | Providing and fixing factory made uPVC door frame made of uPVC extruded sections having an overall dimension as below (tolerance ±1mm), with wall thickness 2.0 mm (± 0.2 mm), corners of the door frame to be Jointed with galvanized brackets and stainless steel screws, joints mitred and Plastic welded. The hinge side vertical of the frames reinforced by galvanized M.S. tube of size 19 X 19 mm and 1mm (± 0.1 mm) wall thickness and 3 nos. stainless steel hinges fixed to the frame complete as per manufacturer’s specification and direction of Engineer- in-charge
6.15 | Extruded section profile size 48x40 mm |  | 30 | metre | 203.9 |  |  | Excess(+) | 1 | Full Conversion | INR | [40 empty] | 6117 | 6117 | INR Six Thousand One Hundred & Seventeen Only | 6.15 | Extruded section profile size 48x40 mm | 30 | metre
6.16 | Providing and fixing to existing door frames. | [53 empty] | 6.16 | Providing and fixing to existing door frames.
6.17 | 24 mm thick factory made PVC door shutters made of styles and rails of a uPVC hollow section of size 59x24 mm and wall thickness 2 mm (± 0.2 mm) with inbuilt edging on both sides. The styles and rails mitred and joint at the corners by means of M.S. galvanised/ plastic brackets of size 75x220 mm having wall thickness 1.0 mm and stainless steel screws. The styles of the shutter reinforced by inserting galvanised M.S. tube of size 20x20 mm and 1 mm (± 0.1 mm) wall thickness. The lock rail made up of 'H' section, a uPVC hollow section of size 100x24 mm and 2 mm (± 0.2 mm) wall thickness, fixed to the shutter styles by means of plastic/galvanised M.S. 'U' cleats. The shutter frame filled with a uPVC multi-chambered single panel of size not less than 620 mm, having over all thickness of 20 mm and 1 mm (± 0.1 mm) wall thickness. The panels filled vertically and tie bar at two places by inserting horizontally 6 mm galvanised M.S. rod and fastened with nuts and washers, complete as per manufacturer's specification and direction of Engineer-in-charge. (For W.C. and bathroom door shutter). |  | 9 | sqm | 1570.06 |  |  | Excess(+) | 1 | Full Conversion | INR | [40 empty] | 14130.54 | 14130.54 | INR Fourteen Thousand One Hundred & Thirty and Paise Fifty Four Only | 6.17 | 24 mm thick factory made PVC door shutters made of styles and rails of a uPVC hollow section of size 59x24 mm and wall thickness 2 mm (± 0.2 mm) with inbuilt edging on both sides. The styles and rails mitred and joint at the corners by means of M.S. galvanised/ plastic brackets of size 75x220 mm having wall thickness 1.0 mm and stainless steel screws. The styles of the shutter reinforced by inserting galvanised M.S. tube of size 20x20 mm and 1 mm (± 0.1 mm) wall thickness. The lock rail made up of 'H' section, a uPVC hollow section of size 100x24 mm and 2 mm (± 0.2 mm) wall thickness, fixed to the shutter styles by means of plastic/galvanised M.S. 'U' cleats. The shutter frame filled with a uPVC multi-chambered single panel of size not less than 620 mm, having over all thickness of 20 mm and 1 mm (± 0.1 mm) wall thickness. The panels filled vertically and tie bar at two places by inserting horizontally 6 mm galvanised M.S. rod and fastened with nuts and washers, complete as per manufacturer's specification and direction of Engineer-in-charge. (For W.C. and bathroom door shutter). | 9 | sqm
6.18 | Providing and fixing 75mm transparent rubber buffers with washers and necessary screws etc. complete (best make of approved quality) |  | 12 | Each | 36.83 |  |  | Excess(+) | 1 | Full Conversion | INR | [40 empty] | 441.96 | 441.96 | INR Four Hundred & Forty One and Paise Ninety Six Only | 6.18 | Providing and fixing 75mm transparent rubber buffers with washers and necessary screws etc. complete (best make of approved quality) | 12 | Each
7 | STEEL WORK | [53 empty] | 7 | STEEL WORK
7.01 | Structural steel work riveted, bolted or welded in built up sections, trusses and framed work, including cutting, hoisting, fixing in position and applying a priming coat of approved steel primer all complete. |  | 200 | kg | 68.57 |  |  | Excess(+) | 1 | Full Conversion | INR | [40 empty] | 13714 | 13714 | INR Thirteen Thousand Seven Hundred & Fourteen Only | 7.01 | Structural steel work riveted, bolted or welded in built up sections, trusses and framed work, including cutting, hoisting, fixing in position and applying a priming coat of approved steel primer all complete. | 200 | kg
7.02 | Steel work in built up tubular (round, square or rectangular hollow tubes etc.) trusses etc., including cutting, hoisting, fixing in position and applying a priming coat of approved steel primer, including welding and bolted with special shaped washers etc. complete. | [53 empty] | 7.02 | Steel work in built up tubular (round, square or rectangular hollow tubes etc.) trusses etc., including cutting, hoisting, fixing in position and applying a priming coat of approved steel primer, including welding and bolted with special shaped washers etc. complete.
7.03 | Hot finished welded type tubes |  | 250 | kg | 135.82 |  |  | Excess(+) | 1 | Full Conversion | INR | [40 empty] | 33955 | 33955 | INR Thirty Three Thousand Nine Hundred & Fifty Five Only | 7.03 | Hot finished welded type tubes | 250 | kg
7.04 | Providing and fixing carbon steel galvanised ( minimum coating 5 micron) dash fastener of 10 mm dia double threaded 6.8 grade (yield strength 480 N/mm2), counter sunk head, comprising of 10 mm dia polyamide PA 6 grade sleeve, including drilling of hole in frame , concrete/ masonry, etc. as per direction of Engineer-in-charge. | [53 empty] | 7.04 | Providing and fixing carbon steel galvanised ( minimum coating 5 micron) dash fastener of 10 mm dia double threaded 6.8 grade (yield strength 480 N/mm2), counter sunk head, comprising of 10 mm dia polyamide PA 6 grade sleeve, including drilling of hole in frame , concrete/ masonry, etc. as per direction of Engineer-in-charge.
7.05 | 10 x 120 mm |  | 100 | each | 126.79 |  |  | Excess(+) | 1 | Full Conversion | INR | [40 empty] | 12679 | 12679 | INR Twelve Thousand Six Hundred & Seventy Nine Only | 7.05 | 10 x 120 mm | 100 | each
8 | FLOORING | [53 empty] | 8 | FLOORING
8.01 | Providing and laying Ceramic glazed floor tiles of size 300x300 mm (thickness to be specified by the manufacturer) of 1st quality conforming to IS : 15622 of approved make in colours such as White, Ivory, Grey, Fume Red Brown, laid on 20 mm thick cement mortar 1:4 (1 Cement : 4 Coarse sand), Jointing with grey cement slurry @ 3.3 kg/sqm including pointing the joints with white cement and matching pigment etc., complete. |  | 40.5 | sqm | 820.34 |  |  | Excess(+) | 1 | Full Conversion | INR | [40 empty] | 33223.77 | 33223.77 | INR Thirty Three Thousand Two Hundred & Twenty Three and Paise Seventy Seven Only | 8.01 | Providing and laying Ceramic glazed floor tiles of size 300x300 mm (thickness to be specified by the manufacturer) of 1st quality conforming to IS : 15622 of approved make in colours such as White, Ivory, Grey, Fume Red Brown, laid on 20 mm thick cement mortar 1:4 (1 Cement : 4 Coarse sand), Jointing with grey cement slurry @ 3.3 kg/sqm including pointing the joints with white cement and matching pigment etc., complete. | 40.5 | sqm
8.02 | Providing and laying Vitrified tiles in different sizes (thickness to be specified by manufacturer), with water absorption less than 0.08 % and conforming to I.S. 15622, of approved make, in all colours & shade, in skirting, riser of steps, over 12 mm thick bed of cement mortar 1:3 (1 cement: 3 coarse sand), jointing with grey cement slurry @ 3.3 kg/ sqm including grouting the joint with white cement & matching pigments etc. complete. | [53 empty] | 8.02 | Providing and laying Vitrified tiles in different sizes (thickness to be specified by manufacturer), with water absorption less than 0.08 % and conforming to I.S. 15622, of approved make, in all colours & shade, in skirting, riser of steps, over 12 mm thick bed of cement mortar 1:3 (1 cement: 3 coarse sand), jointing with grey cement slurry @ 3.3 kg/ sqm including grouting the joint with white cement & matching pigments etc. complete.
8.03 | Size of Tile 600x600 mm |  | 30 | sqm | 1285.84 |  |  | Excess(+) | 1 | Full Conversion | INR | [40 empty] | 38575.2 | 38575.2 | INR Thirty Eight Thousand Five Hundred & Seventy Five and Paise Twenty Only | 8.03 | Size of Tile 600x600 mm | 30 | sqm
8.04 | Extra for Providing and fixing of 8 mm to 9 mm tick cermicg glazed wall tiles instead of 5 mm thick cermic glazed wall tiles |  | 148 | Sqm | 155.81 |  |  | Excess(+) | 1 | Full Conversion | INR | [40 empty] | 23059.88 | 23059.88 | INR Twenty Three Thousand &Fifty Nine and Paise Eighty Eight Only | 8.04 | Extra for Providing and fixing of 8 mm to 9 mm tick cermicg glazed wall tiles instead of 5 mm thick cermic glazed wall tiles | 148 | Sqm
8.05 | Extra for providing and fixing Vitrified floor tiles 60x60 cm size in double charge instead of ordinary Vitrified floor tiles 60x60 cm size |  | 550 | Sqm | 120.21 |  |  | Excess(+) | 1 | Full Conversion | INR | [40 empty] | 66115.5 | 66115.5 | INR Sixty Six Thousand One Hundred & Fifteen and Paise Fifty Only | 8.05 | Extra for providing and fixing Vitrified floor tiles 60x60 cm size in double charge instead of ordinary Vitrified floor tiles 60x60 cm size | 550 | Sqm
9 | ROOFING | [53 empty] | 9 | ROOFING
9.01 | Extra for circular cutting in reinforced by organic fibres and/or inorganic synthetic fibres cement corrugated/ semi corrugated 6 mm thick sheet roofing for making openings of area exceeding 40 square decimeter. |  | 20 | metre | 185.23 |  |  | Excess(+) | 1 | Full Conversion | INR | [40 empty] | 3704.6 | 3704.6 | INR Three Thousand Seven Hundred & Four and Paise Sixty Only | 9.01 | Extra for circular cutting in reinforced by organic fibres and/or inorganic synthetic fibres cement corrugated/ semi corrugated 6 mm thick sheet roofing for making openings of area exceeding 40 square decimeter. | 20 | metre
9.02 | Providing gola 75x75 mm in cement concrete 1:2:4 (1 cement : 2 coarse sand : 4 stone aggregate 10 mm and down gauge), including finishing with cement mortar 1:3 (1 cement : 3 fine sand) as per standard design : | [53 empty] | 9.02 | Providing gola 75x75 mm in cement concrete 1:2:4 (1 cement : 2 coarse sand : 4 stone aggregate 10 mm and down gauge), including finishing with cement mortar 1:3 (1 cement : 3 fine sand) as per standard design :
9.03 | In 75x75 mm deep chase |  | 30 | metre | 228.15 |  |  | Excess(+) | 1 | Full Conversion | INR | [40 empty] | 6844.5 | 6844.5 | INR Six Thousand Eight Hundred & Forty Four and Paise Fifty Only | 9.03 | In 75x75 mm deep chase | 30 | metre
9.04 | Making khurras 45x45 cm with average minimum thickness of 5 cm cement concrete 1:2:4 (1 cement : 2 coarse sand : 4 graded stone aggregate of 20 mm nominal size) over P.V.C. sheet 1 m x1 m x 400 micron, finished with 12 mm cement plaster 1:3 (1 cement : 3 coarse sand) and a coat of neat cement, rounding the edges and making and finishing the outlet complete. |  | 25 | each | 233.76 |  |  | Excess(+) | 1 | Full Conversion | INR | [40 empty] | 5844 | 5844 | INR Five Thousand Eight Hundred & Forty Four Only | 9.04 | Making khurras 45x45 cm with average minimum thickness of 5 cm cement concrete 1:2:4 (1 cement : 2 coarse sand : 4 graded stone aggregate of 20 mm nominal size) over P.V.C. sheet 1 m x1 m x 400 micron, finished with 12 mm cement plaster 1:3 (1 cement : 3 coarse sand) and a coat of neat cement, rounding the edges and making and finishing the outlet complete. | 25 | each
9.05 | Providing and fixing on wall face unplasticised Rigid PVC rain water pipes conforming to IS : 13592 Type A, including jointing with seal ring conforming to IS : 5382, leaving 10 mm gap for thermal expansion, (i) Single socketed pipes. | [53 empty] | 9.05 | Providing and fixing on wall face unplasticised Rigid PVC rain water pipes conforming to IS : 13592 Type A, including jointing with seal ring conforming to IS : 5382, leaving 10 mm gap for thermal expansion, (i) Single socketed pipes.
9.06 | 110 mm diameter |  | 88 | metre | 280.36 |  |  | Excess(+) | 1 | Full Conversion | INR | [40 empty] | 24671.68 | 24671.68 | INR Twenty Four Thousand Six Hundred & Seventy One and Paise Sixty Eight Only | 9.06 | 110 mm diameter | 88 | metre
9.07 | Providing and fixing precoated galvanised iron profile sheets (size, shape and pitch of corrugation as approved by Engineer-in-charge) 0.50 mm (+ 0.05 %) total coated thickness with zinc coating 120 grams per sqm as per IS: 277, in 240 mpa steel grade, 5-7 microns epoxy primer on both side of the sheet and polyester top coat 15-18 microns. Sheet should have protective guard film of 25 microns minimum to avoid scratches during transportation and should be supplied in single length upto 12 metre or as desired by Engineer- in-charge. The sheet shall be fixed using self drilling /self tapping screws of size (5.5x 55 mm) with EPDM seal, complete upto any pitch in horizontal/ vertical or curved surfaces, excluding the cost of purlins, rafters and trusses and including cutting to size and shape wherever required. |  | 8 | sqm | 588.82 |  |  | Excess(+) | 1 | Full Conversion | INR | [40 empty] | 4710.56 | 4710.56 | INR Four Thousand Seven Hundred & Ten and Paise Fifty Six Only | 9.07 | Providing and fixing precoated galvanised iron profile sheets (size, shape and pitch of corrugation as approved by Engineer-in-charge) 0.50 mm (+ 0.05 %) total coated thickness with zinc coating 120 grams per sqm as per IS: 277, in 240 mpa steel grade, 5-7 microns epoxy primer on both side of the sheet and polyester top coat 15-18 microns. Sheet should have protective guard film of 25 microns minimum to avoid scratches during transportation and should be supplied in single length upto 12 metre or as desired by Engineer- in-charge. The sheet shall be fixed using self drilling /self tapping screws of size (5.5x 55 mm) with EPDM seal, complete upto any pitch in horizontal/ vertical or curved surfaces, excluding the cost of purlins, rafters and trusses and including cutting to size and shape wherever required. | 8 | sqm
9.08 | Providing and fixing precoated galvanised steel sheet roofing accessories 0.50 mm (+0.05 %) total coated thickness, Zinc coating 120 grams per sqm as per IS: 277, in 240 mpa steel grade, 5-7 microns epoxy primer on both side of the sheet and polyester top coat 15-18 microns using self drilling/ self tapping screws complete : | [53 empty] | 9.08 | Providing and fixing precoated galvanised steel sheet roofing accessories 0.50 mm (+0.05 %) total coated thickness, Zinc coating 120 grams per sqm as per IS: 277, in 240 mpa steel grade, 5-7 microns epoxy primer on both side of the sheet and polyester top coat 15-18 microns using self drilling/ self tapping screws complete :
9.09 | Ridges plain (500 - 600mm) |  | 1.5 | metre | 395.09 |  |  | Excess(+) | 1 | Full Conversion | INR | [40 empty] | 592.64 | 592.64 | INR Five Hundred & Ninety Two and Paise Sixty Four Only | 9.09 | Ridges plain (500 - 600mm) | 1.5 | metre
9.1 | Providing and fixing tiled false ceiling of specified materials of size 595x595 mm in true horizontal level, suspended on inter locking metal grid of hot dipped galvanized steel sections ( galvanized @ 120 grams/ sqm, both side inclusive) consisting of main "T" runner with suitably spaced joints to get required length and of size 24x38 mm made from 0.30 mm thick (minimum) sheet, spaced at 1200 mm center to center and cross "T" of size 24x25 mm made of 0.30 mm thick (minimum) sheet, 1200 mm long spaced between main "T" at 600 mm center to center to form a grid of 1200x600 mm and secondary cross "T" of length 600 mm and size 24x25 mm made of 0.30 mm thick (minimum) sheet to be interlocked at middle of the 1200x600 mm panel to form grids of 600x600 mm and wall angle of size 24x24x0.3 mm and laying false ceiling tiles of approved texture in the grid including, required cutting/making, opening for services like diffusers, grills, light fittings, fixtures, smoke detectors etc. Main "T" runners to be suspended from ceiling using GI slotted cleats of size 27 x 37 x 25 x1.6 mm fixed to ceiling with 12.5 mm dia and 50 mm long dash fasteners, 4 mm GI adjustable rods with galvanised butterfly level clips of size 85 x 30 x 0.8 mm spaced at 1200 mm center to center along main T, bottom exposed width of 24 mm of all T-sections shall be pre-painted with polyester paint, all complete for all heights as per specifications, drawings and as directed by Engineer-in-charge. | [53 empty] | 9.1 | Providing and fixing tiled false ceiling of specified materials of size 595x595 mm in true horizontal level, suspended on inter locking metal grid of hot dipped galvanized steel sections ( galvanized @ 120 grams/ sqm, both side inclusive) consisting of main "T" runner with suitably spaced joints to get required length and of size 24x38 mm made from 0.30 mm thick (minimum) sheet, spaced at 1200 mm center to center and cross "T" of size 24x25 mm made of 0.30 mm thick (minimum) sheet, 1200 mm long spaced between main "T" at 600 mm center to center to form a grid of 1200x600 mm and secondary cross "T" of length 600 mm and size 24x25 mm made of 0.30 mm thick (minimum) sheet to be interlocked at middle of the 1200x600 mm panel to form grids of 600x600 mm and wall angle of size 24x24x0.3 mm and laying false ceiling tiles of approved texture in the grid including, required cutting/making, opening for services like diffusers, grills, light fittings, fixtures, smoke detectors etc. Main "T" runners to be suspended from ceiling using GI slotted cleats of size 27 x 37 x 25 x1.6 mm fixed to ceiling with 12.5 mm dia and 50 mm long dash fasteners, 4 mm GI adjustable rods with galvanised butterfly level clips of size 85 x 30 x 0.8 mm spaced at 1200 mm center to center along main T, bottom exposed width of 24 mm of all T-sections shall be pre-painted with polyester paint, all complete for all heights as per specifications, drawings and as directed by Engineer-in-charge.
9.11 | GI Metal Ceiling Lay in plain Tegular edge Global white color tiles of size 595x595 mm, and 0.5 mm thick with 8 mm drop; made of G I sheet having galvanizing of 100 gms/sqm (both sides inclusive) and electro statically polyester powder coated of thickness 60 microns (minimum), including factory painted after bending. |  | 303 | sqm | 1395.62 |  |  | Excess(+) | 1 | Full Conversion | INR | [40 empty] | 422872.86 | 422872.86 | INR Four Lakh Twenty Two Thousand Eight Hundred & Seventy Two and Paise Eighty Six Only | 9.11 | GI Metal Ceiling Lay in plain Tegular edge Global white color tiles of size 595x595 mm, and 0.5 mm thick with 8 mm drop; made of G I sheet having galvanizing of 100 gms/sqm (both sides inclusive) and electro statically polyester powder coated of thickness 60 microns (minimum), including factory painted after bending. | 303 | sqm
9.12 | 12.5 mm thick square edge PVC Laminated Gypsum Tile of size 595x595 mm, made of Gypsum plasterboard, manufactured from natural gypsum as per IS 2095 part I and laminated with white 0.16mm thick fire retardant PVC film on the face side and 12micron metalized polyester on the back side with all edges sealed with the face side PVC film which goes around and wraps the edges and is bonded to the edges and the back side metalized polyester film so as to make the tile a completely sealed unit. |  | 51 | sqm | 1708.86 |  |  | Excess(+) | 1 | Full Conversion | INR | [40 empty] | 87151.86 | 87151.86 | INR Eighty Seven Thousand One Hundred & Fifty One and Paise Eighty Six Only | 9.12 | 12.5 mm thick square edge PVC Laminated Gypsum Tile of size 595x595 mm, made of Gypsum plasterboard, manufactured from natural gypsum as per IS 2095 part I and laminated with white 0.16mm thick fire retardant PVC film on the face side and 12micron metalized polyester on the back side with all edges sealed with the face side PVC film which goes around and wraps the edges and is bonded to the edges and the back side metalized polyester film so as to make the tile a completely sealed unit. | 51 | sqm
9.13 | 12.5 mm thick fully Perforated Gypsum Board tile made from plasterboard having glass fibre conforming to IS: 2095 part I, of size 595x595 mm, having perforation of 9.7x9.7 mm at 19.4 mm c/c with center borders of 48 mm and the side borders of 30 mm, backed with non woven tissue on the back side, having an NRC (Noise Reduction Coefficient) of 0.79, with 50 mm resin bonded glass wool backing. |  | 75 | sqm | 1093.82 |  |  | Excess(+) | 1 | Full Conversion | INR | [40 empty] | 82036.5 | 82036.5 | INR Eighty Two Thousand &Thirty Six and Paise Fifty Only | 9.13 | 12.5 mm thick fully Perforated Gypsum Board tile made from plasterboard having glass fibre conforming to IS: 2095 part I, of size 595x595 mm, having perforation of 9.7x9.7 mm at 19.4 mm c/c with center borders of 48 mm and the side borders of 30 mm, backed with non woven tissue on the back side, having an NRC (Noise Reduction Coefficient) of 0.79, with 50 mm resin bonded glass wool backing. | 75 | sqm
10 | FINISHING | [53 empty] | 10 | FINISHING
10.01 | 12 mm cement plaster of mix : | [53 empty] | 10.01 | 12 mm cement plaster of mix :
10.02 | 1:6 (1 cement: 6 coarse sand) |  | 30 | sqm | 258.09 |  |  | Excess(+) | 1 | Full Conversion | INR | [40 empty] | 7742.7 | 7742.7 | INR Seven Thousand Seven Hundred & Forty Two and Paise Seventy Only | 10.02 | 1:6 (1 cement: 6 coarse sand) | 30 | sqm
10.03 | 15 mm cement plaster on rough side of single or half brick wall of mix: | [53 empty] | 10.03 | 15 mm cement plaster on rough side of single or half brick wall of mix:
10.04 | 1:6 (1 cement: 6 coarse sand) |  | 100 | sqm | 297.33 |  |  | Excess(+) | 1 | Full Conversion | INR | [40 empty] | 29733 | 29733 | INR Twenty Nine Thousand Seven Hundred & Thirty Three Only | 10.04 | 1:6 (1 cement: 6 coarse sand) | 100 | sqm
10.05 | 12 mm cement plaster finished with a floating coat of neat cement of mix : | [53 empty] | 10.05 | 12 mm cement plaster finished with a floating coat of neat cement of mix :
10.06 | 1:3 (1 cement: 3 fine sand) |  | 20 | sqm | 328.06 |  |  | Excess(+) | 1 | Full Conversion | INR | [40 empty] | 6561.2 | 6561.2 | INR Six Thousand Five Hundred & Sixty One and Paise Twenty Only | 10.06 | 1:3 (1 cement: 3 fine sand) | 20 | sqm
10.07 | 6 mm cement plaster of mix : | [53 empty] | 10.07 | 6 mm cement plaster of mix :
10.08 | 1:3 (1 cement : 3 fine sand) |  | 20 | sqm | 221.88 |  |  | Excess(+) | 1 | Full Conversion | INR | [40 empty] | 4437.6 | 4437.6 | INR Four Thousand Four Hundred & Thirty Seven and Paise Sixty Only | 10.08 | 1:3 (1 cement : 3 fine sand) | 20 | sqm
10.09 | Pointing on brick work or brick flooring with cement mortar 1:3 (1 cement : 3 fine sand): | [53 empty] | 10.09 | Pointing on brick work or brick flooring with cement mortar 1:3 (1 cement : 3 fine sand):
10.1 | Flush / Ruled/ Struck or weathered pointing |  | 160 | sqm | 187.99 |  |  | Excess(+) | 1 | Full Conversion | INR | [40 empty] | 30078.4 | 30078.4 | INR Thirty Thousand &Seventy Eight and Paise Forty Only | 10.1 | Flush / Ruled/ Struck or weathered pointing | 160 | sqm
10.11 | Distempering with 1st quality acrylic distemper (ready mixed) having VOC content less than 50 gms/litre, of approved manufacturer, of required shade and colour complete, as per manufacturer's specification. | [53 empty] | 10.11 | Distempering with 1st quality acrylic distemper (ready mixed) having VOC content less than 50 gms/litre, of approved manufacturer, of required shade and colour complete, as per manufacturer's specification.
10.12 | Two or more coats on new work |  | 1010 | sqm | 81.32 |  |  | Excess(+) | 1 | Full Conversion | INR | [40 empty] | 82133.2 | 82133.2 | INR Eighty Two Thousand One Hundred & Thirty Three and Paise Twenty Only | 10.12 | Two or more coats on new work | 1010 | sqm
10.13 | Finishing walls with Premium Acrylic Smooth exterior paint with Silicone additives of required shade: | [53 empty] | 10.13 | Finishing walls with Premium Acrylic Smooth exterior paint with Silicone additives of required shade:
10.14 | New work (Two or more coats applied @ 1.43 ltr/10 sqm over and including priming coat of exterior primer applied @ 2.20 kg/10 sqm) |  | 200 | sqm | 142.35 |  |  | Excess(+) | 1 | Full Conversion | INR | [40 empty] | 28470 | 28470 | INR Twenty Eight Thousand Four Hundred & Seventy Only | 10.14 | New work (Two or more coats applied @ 1.43 ltr/10 sqm over and including priming coat of exterior primer applied @ 2.20 kg/10 sqm) | 200 | sqm
10.15 | Painting with synthetic enamel paint of approved brand and manufacture to give an even shade : | [53 empty] | 10.15 | Painting with synthetic enamel paint of approved brand and manufacture to give an even shade :
10.16 | Two or more coats on new work |  | 10 | sqm | 115.26 |  |  | Excess(+) | 1 | Full Conversion | INR | [40 empty] | 1152.6 | 1152.6 | INR One Thousand One Hundred & Fifty Two and Paise Sixty Only | 10.16 | Two or more coats on new work | 10 | sqm
10.17 | Painting with synthetic enamel paint of approved brand and manufacture of required colour to give an even shade : | [53 empty] | 10.17 | Painting with synthetic enamel paint of approved brand and manufacture of required colour to give an even shade :
10.18 | Two or more coats on new work over an under coat of suitable shade with ordinary paint of approved brand and manufacture |  | 312 | sqm | 167.82 |  |  | Excess(+) | 1 | Full Conversion | INR | [40 empty] | 52359.84 | 52359.84 | INR Fifty Two Thousand Three Hundred & Fifty Nine and Paise Eighty Four Only | 10.18 | Two or more coats on new work over an under coat of suitable shade with ordinary paint of approved brand and manufacture | 312 | sqm
10.19 | Providing and applying white cement based putty of average thickness 1 mm, of approved brand and manufacturer, over the plastered wall surface to prepare the surface even and smooth complete. |  | 1010 | sqm | 108.59 |  |  | Excess(+) | 1 | Full Conversion | INR | [40 empty] | 109675.9 | 109675.9 | INR One Lakh Nine Thousand Six Hundred & Seventy Five and Paise Ninety Only | 10.19 | Providing and applying white cement based putty of average thickness 1 mm, of approved brand and manufacturer, over the plastered wall surface to prepare the surface even and smooth complete. | 1010 | sqm
10.2 | Removing white or colour wash by scrapping and sand papering and preparing the surface smooth including necessary repairs to scratches etc. complete |  | 410 | sqm | 14.34 |  |  | Excess(+) | 1 | Full Conversion | INR | [40 empty] | 5879.4 | 5879.4 | INR Five Thousand Eight Hundred & Seventy Nine and Paise Forty Only | 10.2 | Removing white or colour wash by scrapping and sand papering and preparing the surface smooth including necessary repairs to scratches etc. complete | 410 | sqm
10.21 | Removing dry or oil bound distemper, water proofing cement paint and the like by scrapping, sand papering and preparing the surface smooth including necessary repairs to scratches etc. complete. |  | 600 | sqm | 18.28 |  |  | Excess(+) | 1 | Full Conversion | INR | [40 empty] | 10968 | 10968 | INR Ten Thousand Nine Hundred & Sixty Eight Only | 10.21 | Removing dry or oil bound distemper, water proofing cement paint and the like by scrapping, sand papering and preparing the surface smooth including necessary repairs to scratches etc. complete. | 600 | sqm
10.22 | Painting with synthetic enamel paint of approved brand and manufacture of required colour to give an even shade : | [53 empty] | 10.22 | Painting with synthetic enamel paint of approved brand and manufacture of required colour to give an even shade :
10.23 | One or more coats on old work |  | 60 | sqm | 75.89 |  |  | Excess(+) | 1 | Full Conversion | INR | [40 empty] | 4553.4 | 4553.4 | INR Four Thousand Five Hundred & Fifty Three and Paise Forty Only | 10.23 | One or more coats on old work | 60 | sqm
10.24 | Finishing walls with Premium Acrylic Smooth exterior paint with Silicone additives of required shade | [53 empty] | 10.24 | Finishing walls with Premium Acrylic Smooth exterior paint with Silicone additives of required shade
10.25 | Old work (Two or more coats applied @ 1.43 ltr/ 10 sqm) over existing cement paint surface |  | 500 | sqm | 95.22 |  |  | Excess(+) | 1 | Full Conversion | INR | [40 empty] | 47610 | 47610 | INR Forty Seven Thousand Six Hundred & Ten Only | 10.25 | Old work (Two or more coats applied @ 1.43 ltr/ 10 sqm) over existing cement paint surface | 500 | sqm
11 | REPAIRS TO BUILDING | [53 empty] | 11 | REPAIRS TO BUILDING
11.01 | Repairs to plaster of thickness 12 mm to 20 mm in patches of area 2.5 sq.meters and under, including cutting the patch in proper shape, raking out joints and preparing and plastering the surface of the walls complete, including disposal of rubbish to the dumping ground, all complete as per direction of Engineer-in-Charge. | [53 empty] | 11.01 | Repairs to plaster of thickness 12 mm to 20 mm in patches of area 2.5 sq.meters and under, including cutting the patch in proper shape, raking out joints and preparing and plastering the surface of the walls complete, including disposal of rubbish to the dumping ground, all complete as per direction of Engineer-in-Charge.
11.02 | With cement mortar 1:4 (1cement: 4 coarse sand) |  | 30 | sqm | 419.11 |  |  | Excess(+) | 1 | Full Conversion | INR | [40 empty] | 12573.3 | 12573.3 | INR Twelve Thousand Five Hundred & Seventy Three and Paise Thirty Only | 11.02 | With cement mortar 1:4 (1cement: 4 coarse sand) | 30 | sqm
11.03 | Fixing chowkhats in existing opening including embedding chowkhats in floors or walls cutting masonry for holdfasts, embedding hold fasts in cement concrete blocks of size 15 x 10 x 10 cm with cement concrete 1:3:6 (1 cement : 3 coarse sand : 6 graded stone aggregate 20 mm nominal size), painting two coats of approved wood preservative to sides of chowkhats and making good the damages to walls and floors as required complete, including disposal of rubbish to the dumping ground, all complete as per direction of Engineer-in-Charge. | [53 empty] | 11.03 | Fixing chowkhats in existing opening including embedding chowkhats in floors or walls cutting masonry for holdfasts, embedding hold fasts in cement concrete blocks of size 15 x 10 x 10 cm with cement concrete 1:3:6 (1 cement : 3 coarse sand : 6 graded stone aggregate 20 mm nominal size), painting two coats of approved wood preservative to sides of chowkhats and making good the damages to walls and floors as required complete, including disposal of rubbish to the dumping ground, all complete as per direction of Engineer-in-Charge.
11.04 | Door chowkhats |  | 2 | each | 1319.86 |  |  | Excess(+) | 1 | Full Conversion | INR | [40 empty] | 2639.72 | 2639.72 | INR Two Thousand Six Hundred & Thirty Nine and Paise Seventy Two Only | 11.04 | Door chowkhats | 2 | each
12 | Dismantling and Demolishing | [53 empty] | 12 | Dismantling and Demolishing
12.01 | Demolishing lime concrete manually/ by mechanical means and disposal of material within 50 metres lead as per direction of Engineer- in-charge. |  | 72 | cum | 615.48 |  |  | Excess(+) | 1 | Full Conversion | INR | [40 empty] | 44314.56 | 44314.56 | INR Forty Four Thousand Three Hundred & Fourteen and Paise Fifty Six Only | 12.01 | Demolishing lime concrete manually/ by mechanical means and disposal of material within 50 metres lead as per direction of Engineer- in-charge. | 72 | cum
12.02 | Demolishing cement concrete manually/ by mechanical means including disposal of material within 50 metres lead as per direction of Engineer - in - charge. | [53 empty] | 12.02 | Demolishing cement concrete manually/ by mechanical means including disposal of material within 50 metres lead as per direction of Engineer - in - charge.
12.03 | Nominal concrete 1:3:6 or richer mix (i/c equivalent design mix) |  | 30 | cum | 1759.84 |  |  | Excess(+) | 1 | Full Conversion | INR | [40 empty] | 52795.2 | 52795.2 | INR Fifty Two Thousand Seven Hundred & Ninety Five and Paise Twenty Only | 12.03 | Nominal concrete 1:3:6 or richer mix (i/c equivalent design mix) | 30 | cum
12.04 | Nominal concrete 1:4:8 or leaner mix (i/c equivalent design mix) |  | 4 | cum | 1086.89 |  |  | Excess(+) | 1 | Full Conversion | INR | [40 empty] | 4347.56 | 4347.56 | INR Four Thousand Three Hundred & Forty Seven and Paise Fifty Six Only | 12.04 | Nominal concrete 1:4:8 or leaner mix (i/c equivalent design mix) | 4 | cum
12.05 | Demolishing R.C.C. work manually/ by mechanical means including stacking of steel bars and disposal of unserviceable material within 50 metres lead as per direction of Engineer - in- charge. |  | 0.5 | cum | 2567.38 |  |  | Excess(+) | 1 | Full Conversion | INR | [40 empty] | 1283.69 | 1283.69 | INR One Thousand Two Hundred & Eighty Three and Paise Sixty Nine Only | 12.05 | Demolishing R.C.C. work manually/ by mechanical means including stacking of steel bars and disposal of unserviceable material within 50 metres lead as per direction of Engineer - in- charge. | 0.5 | cum
12.06 | Extra for cutting reinforcement bars manually/ by mechanical means in R.C.C. or R.B. work (Payment shall be made on the cross sectional area of R.C.C. or R.B. work) as per direction of Engineer- in-charge. |  | 5 | sqm | 830.43 |  |  | Excess(+) | 1 | Full Conversion | INR | [40 empty] | 4152.15 | 4152.15 | INR Four Thousand One Hundred & Fifty Two and Paise Fifteen Only | 12.06 | Extra for cutting reinforcement bars manually/ by mechanical means in R.C.C. or R.B. work (Payment shall be made on the cross sectional area of R.C.C. or R.B. work) as per direction of Engineer- in-charge. | 5 | sqm
12.07 | Demolishing brick work manually/ by mechanical means including stacking of serviceable material and disposal of unserviceable material within 50 metres lead as per direction of Engineer-in-charge. | [53 empty] | 12.07 | Demolishing brick work manually/ by mechanical means including stacking of serviceable material and disposal of unserviceable material within 50 metres lead as per direction of Engineer-in-charge.
12.08 | In cement mortar |  | 59 | cum | 1489.22 |  |  | Excess(+) | 1 | Full Conversion | INR | [40 empty] | 87863.98 | 87863.98 | INR Eighty Seven Thousand Eight Hundred & Sixty Three and Paise Ninety Eight Only | 12.08 | In cement mortar | 59 | cum
12.09 | Removing mortar from bricks and cleaning bricks including stacking within a lead of 50 m (stacks of cleaned bricks shall be measured): | [53 empty] | 12.09 | Removing mortar from bricks and cleaning bricks including stacking within a lead of 50 m (stacks of cleaned bricks shall be measured):
12.1 | From brick work in cement mortar |  | 12000 | 1000 Nos | 4841.96 |  |  | Excess(+) | 1 | Full Conversion | INR | [40 empty] | 58103.52 | 58103.52 | INR Fifty Eight Thousand One Hundred & Three and Paise Fifty Two Only | 12.1 | From brick work in cement mortar | 12000 | 1000 Nos
12.11 | Dismantling doors, windows and clerestory windows (steel or wood) shutter including chowkhats, architrave, holdfasts etc. complete and stacking within 50 metres lead : | [53 empty] | 12.11 | Dismantling doors, windows and clerestory windows (steel or wood) shutter including chowkhats, architrave, holdfasts etc. complete and stacking within 50 metres lead :
12.12 | Of area 3 sq. metres and below |  | 48 | each | 265.41 |  |  | Excess(+) | 1 | Full Conversion | INR | [40 empty] | 12739.68 | 12739.68 | INR Twelve Thousand Seven Hundred & Thirty Nine and Paise Sixty Eight Only | 12.12 | Of area 3 sq. metres and below | 48 | each
12.13 | Demolishing brick tile covering in terracing including stacking of serviceable material and disposal of unserviceable material within 50 metres lead. |  | 550 | sqm | 76.11 |  |  | Excess(+) | 1 | Full Conversion | INR | [40 empty] | 41860.5 | 41860.5 | INR Forty One Thousand Eight Hundred & Sixty and Paise Fifty Only | 12.13 | Demolishing brick tile covering in terracing including stacking of serviceable material and disposal of unserviceable material within 50 metres lead. | 550 | sqm
12.14 | Dismantling old plaster or skirting raking out joints and cleaning the surface for plaster including disposal of rubbish to the dumping ground within 50 metres lead. |  | 80 | sqm | 39.5 |  |  | Excess(+) | 1 | Full Conversion | INR | [40 empty] | 3160 | 3160 | INR Three Thousand One Hundred & Sixty Only | 12.14 | Dismantling old plaster or skirting raking out joints and cleaning the surface for plaster including disposal of rubbish to the dumping ground within 50 metres lead. | 80 | sqm
12.15 | Disposal of building rubbish / malba / similar unserviceable, dismantled or waste materials by mechanical means, including loading, transporting, unloading to approved municipal dumping ground or as approved by Engineer-in-charge, beyond 50 m initial lead, for all leads including all lifts involved. |  | 220 | cum | 192.33 |  |  | Excess(+) | 1 | Full Conversion | INR | [40 empty] | 42312.6 | 42312.6 | INR Forty Two Thousand Three Hundred & Twelve and Paise Sixty Only | 12.15 | Disposal of building rubbish / malba / similar unserviceable, dismantled or waste materials by mechanical means, including loading, transporting, unloading to approved municipal dumping ground or as approved by Engineer-in-charge, beyond 50 m initial lead, for all leads including all lifts involved. | 220 | cum
13 | ROAD WORK | [53 empty] | 13 | ROAD WORK
13.01 | Providing & fixing temporary barricading all round the construction area, made with 24 Gauge G.I. sheet of size 0.90 m ( before corrugation ) x 3.00 m, with vertical ballies and two no. horizontal ballies of 75 mm to 100 mm dia & height upto 2.00 m from ground level incuding necessary excavation in digging holes and refilling earth complete. And barricade shall be braced with inclined ballies at every 10 m. The barricading provided shall be retained in position at site continuously i/c shifting of barricading from one location to another location as many times as required during the execution of the entire work till its completion. Rate include its maintenance for damages, painting, all incidentals, labour materials, equipments and works required to execute the job. The barricading shall not be removed without prior approval of Engineer-in-charge. ( Note : One time payment shall be made for providing barricading from start of work till completion of work i/c shifting. The barricading provided shall remain to be the property of the contractor on completion of the work ). |  | 20 | Metre | 1011.22 |  |  | Excess(+) | 1 | Full Conversion | INR | [40 empty] | 20224.4 | 20224.4 | INR Twenty Thousand Two Hundred & Twenty Four and Paise Forty Only | 13.01 | Providing & fixing temporary barricading all round the construction area, made with 24 Gauge G.I. sheet of size 0.90 m ( before corrugation ) x 3.00 m, with vertical ballies and two no. horizontal ballies of 75 mm to 100 mm dia & height upto 2.00 m from ground level incuding necessary excavation in digging holes and refilling earth complete. And barricade shall be braced with inclined ballies at every 10 m. The barricading provided shall be retained in position at site continuously i/c shifting of barricading from one location to another location as many times as required during the execution of the entire work till its completion. Rate include its maintenance for damages, painting, all incidentals, labour materials, equipments and works required to execute the job. The barricading shall not be removed without prior approval of Engineer-in-charge. ( Note : One time payment shall be made for providing barricading from start of work till completion of work i/c shifting. The barricading provided shall remain to be the property of the contractor on completion of the work ). | 20 | Metre
14 | SANITARY INSTALLATIONS | [53 empty] | 14 | SANITARY INSTALLATIONS
14.01 | Providing and fixing white vitreous china pedestal type water closet (European type W.C. pan) with seat and lid, 10 litre low level white P.V.C. flushing cistern, including flush pipe, with manually controlled device (handle lever), conforming to IS : 7231, with all fittings and fixtures complete, including cutting and making good the walls and floors wherever required : | [53 empty] | 14.01 | Providing and fixing white vitreous china pedestal type water closet (European type W.C. pan) with seat and lid, 10 litre low level white P.V.C. flushing cistern, including flush pipe, with manually controlled device (handle lever), conforming to IS : 7231, with all fittings and fixtures complete, including cutting and making good the walls and floors wherever required :
14.02 | W.C. pan with ISI marked black solid plastic seat and lid |  | 6 | each | 4758.26 |  |  | Excess(+) | 1 | Full Conversion | INR | [40 empty] | 28549.56 | 28549.56 | INR Twenty Eight Thousand Five Hundred & Forty Nine and Paise Fifty Six Only | 14.02 | W.C. pan with ISI marked black solid plastic seat and lid | 6 | each
14.03 | Providing and fixing white vitreous china laboratory sink with C.I. brackets, C.P. brass chain with rubber plug, 40 mm C.P brass waste and 40mm C.P. brass trap with necessary C.P. brass unions complete, including painting of fittings and brackets, cutting and making good the wall wherever required : | [53 empty] | 14.03 | Providing and fixing white vitreous china laboratory sink with C.I. brackets, C.P. brass chain with rubber plug, 40 mm C.P brass waste and 40mm C.P. brass trap with necessary C.P. brass unions complete, including painting of fittings and brackets, cutting and making good the wall wherever required :
14.04 | Size 600x450x200 mm |  | 1 | each | 4919.64 |  |  | Excess(+) | 1 | Full Conversion | INR | [40 empty] | 4919.64 | 4919.64 | INR Four Thousand Nine Hundred & Nineteen and Paise Sixty Four Only | 14.04 | Size 600x450x200 mm | 1 | each
14.05 | Providing and fixing 8 mm dia C.P. / S.S. Jet with flexible tube upto 1 metre long with S.S. triangular plate to Eureopean type W.C. of quality and make as approved by Engineer - in - charge. |  | 6 | each | 262.47 |  |  | Excess(+) | 1 | Full Conversion | INR | [40 empty] | 1574.82 | 1574.82 | INR One Thousand Five Hundred & Seventy Four and Paise Eighty Two Only | 14.05 | Providing and fixing 8 mm dia C.P. / S.S. Jet with flexible tube upto 1 metre long with S.S. triangular plate to Eureopean type W.C. of quality and make as approved by Engineer - in - charge. | 6 | each
14.06 | Providing and fixing CP Brass 32mm size Bottle Trap of approved quality & make and as per the direction of Engineer-in-charge. |  | 4 | each | 777.07 |  |  | Excess(+) | 1 | Full Conversion | INR | [40 empty] | 3108.28 | 3108.28 | INR Three Thousand One Hundred & Eight and Paise Twenty Eight Only | 14.06 | Providing and fixing CP Brass 32mm size Bottle Trap of approved quality & make and as per the direction of Engineer-in-charge. | 4 | each
14.07 | Providing and fixing P.V.C. waste pipe for sink or wash basin including P.V.C. waste fittings complete. | [53 empty] | 14.07 | Providing and fixing P.V.C. waste pipe for sink or wash basin including P.V.C. waste fittings complete.
14.08 | Flexible pipe | [53 empty] | 14.08 | Flexible pipe
14.09 | 32 mm dia |  | 1 | each | 91.49 |  |  | Excess(+) | 1 | Full Conversion | INR | [40 empty] | 91.49 | 91.49 | INR Ninety One and Paise Forty Nine Only | 14.09 | 32 mm dia | 1 | each
14.1 | Providing and fixing 600x450 mm beveled edge mirror of superior glass (of approved quality) complete with 6 mm thick hard board ground fixed to wooden cleats with C.P. brass screws and washers complete. |  | 4 | each | 1237.31 |  |  | Excess(+) | 1 | Full Conversion | INR | [40 empty] | 4949.24 | 4949.24 | INR Four Thousand Nine Hundred & Forty Nine and Paise Twenty Four Only | 14.1 | Providing and fixing 600x450 mm beveled edge mirror of superior glass (of approved quality) complete with 6 mm thick hard board ground fixed to wooden cleats with C.P. brass screws and washers complete. | 4 | each
14.11 | Providing and fixing soil, waste and vent pipes : | [53 empty] | 14.11 | Providing and fixing soil, waste and vent pipes :
14.12 | 100 mm dia | [53 empty] | 14.12 | 100 mm dia
14.13 | Centrifugally cast (spun) iron socket & spigot (S&S) pipe as per IS: 3989 |  | 50 | metre | 944.67 |  |  | Excess(+) | 1 | Full Conversion | INR | [40 empty] | 47233.5 | 47233.5 | INR Forty Seven Thousand Two Hundred & Thirty Three and Paise Fifty Only | 14.13 | Centrifugally cast (spun) iron socket & spigot (S&S) pipe as per IS: 3989 | 50 | metre
14.14 | 75 mm diameter : | [53 empty] | 14.14 | 75 mm diameter :
14.15 | Centrifugally cast (spun) iron socketed pipe as per IS: 3989 |  | 30 | metre | 913.72 |  |  | Excess(+) | 1 | Full Conversion | INR | [40 empty] | 27411.6 | 27411.6 | INR Twenty Seven Thousand Four Hundred & Eleven and Paise Sixty Only | 14.15 | Centrifugally cast (spun) iron socketed pipe as per IS: 3989 | 30 | metre
14.16 | Providing and fixing bend of required degree with access door, insertion rubber washer 3 mm thick, bolts and nuts complete. | [53 empty] | 14.16 | Providing and fixing bend of required degree with access door, insertion rubber washer 3 mm thick, bolts and nuts complete.
14.17 | 100 mm dia | [53 empty] | 14.17 | 100 mm dia
14.18 | Sand cast iron S&S as per IS - 3989 |  | 6 | each | 523.98 |  |  | Excess(+) | 1 | Full Conversion | INR | [40 empty] | 3143.88 | 3143.88 | INR Three Thousand One Hundred & Forty Three and Paise Eighty Eight Only | 14.18 | Sand cast iron S&S as per IS - 3989 | 6 | each
14.19 | Providing and fixing plain bend of required degree. | [53 empty] | 14.19 | Providing and fixing plain bend of required degree.
14.2 | 100 mm dia | [53 empty] | 14.2 | 100 mm dia
14.21 | Sand cast iron S&S as per IS : 3989 |  | 6 | each | 385.58 |  |  | Excess(+) | 1 | Full Conversion | INR | [40 empty] | 2313.48 | 2313.48 | INR Two Thousand Three Hundred & Thirteen and Paise Forty Eight Only | 14.21 | Sand cast iron S&S as per IS : 3989 | 6 | each
14.22 | Providing and fixing collar : | [53 empty] | 14.22 | Providing and fixing collar :
14.23 | 100 mm | [53 empty] | 14.23 | 100 mm
14.24 | Sand cast iron S&S as per IS - 3989 |  | 6 | each | 385.58 |  |  | Excess(+) | 1 | Full Conversion | INR | [40 empty] | 2313.48 | 2313.48 | INR Two Thousand Three Hundred & Thirteen and Paise Forty Eight Only | 14.24 | Sand cast iron S&S as per IS - 3989 | 6 | each
14.25 | 75 mm | [53 empty] | 14.25 | 75 mm
14.26 | Sand cast iron S&S as per IS - 3989 |  | 6 | each | 238.01 |  |  | Excess(+) | 1 | Full Conversion | INR | [40 empty] | 1428.06 | 1428.06 | INR One Thousand Four Hundred & Twenty Eight and Paise Six Only | 14.26 | Sand cast iron S&S as per IS - 3989 | 6 | each
14.27 | Providing lead caulked joints to sand cast iron/centrifugally cast (spun) iron pipes and fittings of diameter : | [53 empty] | 14.27 | Providing lead caulked joints to sand cast iron/centrifugally cast (spun) iron pipes and fittings of diameter :
14.28 | 100 mm |  | 40 | each | 481.94 |  |  | Excess(+) | 1 | Full Conversion | INR | [40 empty] | 19277.6 | 19277.6 | INR Nineteen Thousand Two Hundred & Seventy Seven and Paise Sixty Only | 14.28 | 100 mm | 40 | each
14.29 | 75 mm |  | 25 | each | 408.94 |  |  | Excess(+) | 1 | Full Conversion | INR | [40 empty] | 10223.5 | 10223.5 | INR Ten Thousand Two Hundred & Twenty Three and Paise Fifty Only | 14.29 | 75 mm | 25 | each
14.3 | Providing and fixing trap of self cleansing design with screwed down or hinged grating with or without vent arm complete, including cost of cutting and making good the walls and floors : | [53 empty] | 14.3 | Providing and fixing trap of self cleansing design with screwed down or hinged grating with or without vent arm complete, including cost of cutting and making good the walls and floors :
14.31 | 100 mm inlet and 100 mm outlet | [53 empty] | 14.31 | 100 mm inlet and 100 mm outlet
14.32 | Sand cast iron S&S as per IS: 3989 |  | 5 | each | 1406.49 |  |  | Excess(+) | 1 | Full Conversion | INR | [40 empty] | 7032.45 | 7032.45 | INR Seven Thousand &Thirty Two and Paise Forty Five Only | 14.32 | Sand cast iron S&S as per IS: 3989 | 5 | each
14.33 | 100 mm inlet and 75 mm outlet | [53 empty] | 14.33 | 100 mm inlet and 75 mm outlet
14.34 | Sand cast iron S&S as per IS - 3989 |  | 9 | each | 1465.15 |  |  | Excess(+) | 1 | Full Conversion | INR | [40 empty] | 13186.35 | 13186.35 | INR Thirteen Thousand One Hundred & Eighty Six and Paise Thirty Five Only | 14.34 | Sand cast iron S&S as per IS - 3989 | 9 | each
15 | WATER SUPPLY | [53 empty] | 15 | WATER SUPPLY
15.01 | Providing and fixing G.I. pipes complete with G.I. fittings and clamps, i/c cutting and making good the walls etc. Internal work - Exposed on wall | [53 empty] | 15.01 | Providing and fixing G.I. pipes complete with G.I. fittings and clamps, i/c cutting and making good the walls etc. Internal work - Exposed on wall
15.02 | 15 mm dia nominal bore |  | 30 | metre | 266.68 |  |  | Excess(+) | 1 | Full Conversion | INR | [40 empty] | 8000.4 | 8000.4 | INR Eight Thousand and Paise Forty Only | 15.02 | 15 mm dia nominal bore | 30 | metre
15.03 | 20 mm dia nominal bore |  | 30 | metre | 327.36 |  |  | Excess(+) | 1 | Full Conversion | INR | [40 empty] | 9820.8 | 9820.8 | INR Nine Thousand Eight Hundred & Twenty and Paise Eighty Only | 15.03 | 20 mm dia nominal bore | 30 | metre
15.04 | Providing and fixing G.I. Pipes complete with G.I. fittings and clamps, i/c making good the walls etc. concealed pipe, including painting with anti corrosive bitumastic paint, cutting chases and making good the wall : | [53 empty] | 15.04 | Providing and fixing G.I. Pipes complete with G.I. fittings and clamps, i/c making good the walls etc. concealed pipe, including painting with anti corrosive bitumastic paint, cutting chases and making good the wall :
15.05 | 15 mm dia nominal bore |  | 60 | metre | 425.43 |  |  | Excess(+) | 1 | Full Conversion | INR | [40 empty] | 25525.8 | 25525.8 | INR Twenty Five Thousand Five Hundred & Twenty Five and Paise Eighty Only | 15.05 | 15 mm dia nominal bore | 60 | metre
15.06 | Providing and fixing G.I. pipes complete with G.I. fittings including trenching and refilling etc. External work | [53 empty] | 15.06 | Providing and fixing G.I. pipes complete with G.I. fittings including trenching and refilling etc. External work
15.07 | 20 mm dia nominal bore |  | 30 | metre | 276.5 |  |  | Excess(+) | 1 | Full Conversion | INR | [40 empty] | 8295 | 8295 | INR Eight Thousand Two Hundred & Ninety Five Only | 15.07 | 20 mm dia nominal bore | 30 | metre
15.08 | 25 mm dia nominal bore |  | 20 | metre | 366.46 |  |  | Excess(+) | 1 | Full Conversion | INR | [40 empty] | 7329.2 | 7329.2 | INR Seven Thousand Three Hundred & Twenty Nine and Paise Twenty Only | 15.08 | 25 mm dia nominal bore | 20 | metre
15.09 | 32 mm dia nominal bore |  | 10 | metre | 401.32 |  |  | Excess(+) | 1 | Full Conversion | INR | [40 empty] | 4013.2 | 4013.2 | INR Four Thousand &Thirteen and Paise Twenty Only | 15.09 | 32 mm dia nominal bore | 10 | metre
15.1 | Making connection of G.I. distribution branch with G.I. main of following sizes by providing and fixing tee, including cutting and threading the pipe etc. complete : | [53 empty] | 15.1 | Making connection of G.I. distribution branch with G.I. main of following sizes by providing and fixing tee, including cutting and threading the pipe etc. complete :
15.11 | 25 to 40 mm nominal bore |  | 1 | each | 663.83 |  |  | Excess(+) | 1 | Full Conversion | INR | [40 empty] | 663.83 | 663.83 | INR Six Hundred & Sixty Three and Paise Eighty Three Only | 15.11 | 25 to 40 mm nominal bore | 1 | each
15.12 | Providing and fixing gun metal gate valve with C.I. wheel of approved quality (screwed end) : | [53 empty] | 15.12 | Providing and fixing gun metal gate valve with C.I. wheel of approved quality (screwed end) :
15.13 | 25 mm nominal bore |  | 1 | each | 466.77 |  |  | Excess(+) | 1 | Full Conversion | INR | [40 empty] | 466.77 | 466.77 | INR Four Hundred & Sixty Six and Paise Seventy Seven Only | 15.13 | 25 mm nominal bore | 1 | each
15.14 | 20 mm nominal bore |  | 2 | each | 404.87 |  |  | Excess(+) | 1 | Full Conversion | INR | [40 empty] | 809.74 | 809.74 | INR Eight Hundred & Nine and Paise Seventy Four Only | 15.14 | 20 mm nominal bore | 2 | each
15.15 | Providing and fixing ball valve (brass) of approved quality, High or low pressure, with plastic floats complete : | [53 empty] | 15.15 | Providing and fixing ball valve (brass) of approved quality, High or low pressure, with plastic floats complete :
15.16 | 20 mm nominal bore |  | 2 | each | 348.49 |  |  | Excess(+) | 1 | Full Conversion | INR | [40 empty] | 696.98 | 696.98 | INR Six Hundred & Ninety Six and Paise Ninety Eight Only | 15.16 | 20 mm nominal bore | 2 | each
15.17 | Providing and fixing uplasticised PVC connection pipe with brass unions : | [53 empty] | 15.17 | Providing and fixing uplasticised PVC connection pipe with brass unions :
15.18 | 45 cm length | [53 empty] | 15.18 | 45 cm length
15.19 | 15 mm nominal bore |  | 8 | each | 74.7 |  |  | Excess(+) | 1 | Full Conversion | INR | [40 empty] | 597.6 | 597.6 | INR Five Hundred & Ninety Seven and Paise Sixty Only | 15.19 | 15 mm nominal bore | 8 | each
15.2 | Constructing masonry Chamber 30x30x50 cm inside, in brick work in cement mortar 1:4 (1 cement :4 coarse sand) for stop cock, with C. I. surface box 100x100 x75 mm (inside) with hinged cover fixed in cement concrete slab 1:2:4 mix (1 cement : 2 coarse sand : 4 graded stone aggregate 20 mm nominal size), i/c necessary excavation, foundation concrete 1:5:10 ( 1 cement : 5 fine sand : 10 graded stone aggregate 40mm nominal size ) and inside plastering with cement mortar 1:3 (1 cement : 3 coarse sand) 12mm thick, finished with a floating coat of neat cement complete as per standard design : | [53 empty] | 15.2 | Constructing masonry Chamber 30x30x50 cm inside, in brick work in cement mortar 1:4 (1 cement :4 coarse sand) for stop cock, with C. I. surface box 100x100 x75 mm (inside) with hinged cover fixed in cement concrete slab 1:2:4 mix (1 cement : 2 coarse sand : 4 graded stone aggregate 20 mm nominal size), i/c necessary excavation, foundation concrete 1:5:10 ( 1 cement : 5 fine sand : 10 graded stone aggregate 40mm nominal size ) and inside plastering with cement mortar 1:3 (1 cement : 3 coarse sand) 12mm thick, finished with a floating coat of neat cement complete as per standard design :
15.21 | With common burnt clay F.P.S.(non modular) bricks of class designation 7.5 |  | 3 | each | 1501.23 |  |  | Excess(+) | 1 | Full Conversion | INR | [40 empty] | 4503.69 | 4503.69 | INR Four Thousand Five Hundred & Three and Paise Sixty Nine Only | 15.21 | With common burnt clay F.P.S.(non modular) bricks of class designation 7.5 | 3 | each
15.22 | Painting G.I. pipes and fittings with two coats of anti-corrosive bitumastic paint of approved quality : | [53 empty] | 15.22 | Painting G.I. pipes and fittings with two coats of anti-corrosive bitumastic paint of approved quality :
15.23 | 20 mm diameter pipe |  | 30 | metre | 10.52 |  |  | Excess(+) | 1 | Full Conversion | INR | [40 empty] | 315.6 | 315.6 | INR Three Hundred & Fifteen and Paise Sixty Only | 15.23 | 20 mm diameter pipe | 30 | metre
15.24 | 25 mm diameter pipe |  | 20 | metre | 13.37 |  |  | Excess(+) | 1 | Full Conversion | INR | [40 empty] | 267.4 | 267.4 | INR Two Hundred & Sixty Seven and Paise Forty Only | 15.24 | 25 mm diameter pipe | 20 | metre
15.25 | 32 mm diameter pipe |  | 10 | metre | 16.13 |  |  | Excess(+) | 1 | Full Conversion | INR | [40 empty] | 161.3 | 161.3 | INR One Hundred & Sixty One and Paise Thirty Only | 15.25 | 32 mm diameter pipe | 10 | metre
15.26 | Providing and filling sand of grading zone V or coarser grade, allround the G.I. pipes in external work : | [53 empty] | 15.26 | Providing and filling sand of grading zone V or coarser grade, allround the G.I. pipes in external work :
15.27 | 20 mm diameter pipe |  | 30 | metre | 140.16 |  |  | Excess(+) | 1 | Full Conversion | INR | [40 empty] | 4204.8 | 4204.8 | INR Four Thousand Two Hundred & Four and Paise Eighty Only | 15.27 | 20 mm diameter pipe | 30 | metre
15.28 | 25 mm diameter pipe |  | 20 | metre | 143.88 |  |  | Excess(+) | 1 | Full Conversion | INR | [40 empty] | 2877.6 | 2877.6 | INR Two Thousand Eight Hundred & Seventy Seven and Paise Sixty Only | 15.28 | 25 mm diameter pipe | 20 | metre
15.29 | 32 mm diameter pipe |  | 10 | metre | 147.61 |  |  | Excess(+) | 1 | Full Conversion | INR | [40 empty] | 1476.1 | 1476.1 | INR One Thousand Four Hundred & Seventy Six and Paise Ten Only | 15.29 | 32 mm diameter pipe | 10 | metre
15.3 | Providing and fixing G.I. Union in G.I. pipe including cutting and threading the pipe and making long screws etc. complete (New work) : | [53 empty] | 15.3 | Providing and fixing G.I. Union in G.I. pipe including cutting and threading the pipe and making long screws etc. complete (New work) :
15.31 | 15 mm nominal bore |  | 5 | each | 229.99 |  |  | Excess(+) | 1 | Full Conversion | INR | [40 empty] | 1149.95 | 1149.95 | INR One Thousand One Hundred & Forty Nine and Paise Ninety Five Only | 15.31 | 15 mm nominal bore | 5 | each
15.32 | 20 mm nominal bore |  | 4 | each | 253.44 |  |  | Excess(+) | 1 | Full Conversion | INR | [40 empty] | 1013.76 | 1013.76 | INR One Thousand &Thirteen and Paise Seventy Six Only | 15.32 | 20 mm nominal bore | 4 | each
15.33 | 25 mm nominal bore |  | 2 | each | 323.85 |  |  | Excess(+) | 1 | Full Conversion | INR | [40 empty] | 647.7 | 647.7 | INR Six Hundred & Forty Seven and Paise Seventy Only | 15.33 | 25 mm nominal bore | 2 | each
15.34 | Providing and placing on terrace (at all floor levels) polyethylene water storage tank, IS : 12701 marked, with cover and suitable locking arrangement and making necessary holes for inlet, outlet and overflow pipes but without fittings and the base support for tank. |  | 2250 | per litre | 8.51 |  |  | Excess(+) | 1 | Full Conversion | INR | [40 empty] | 19147.5 | 19147.5 | INR Nineteen Thousand One Hundred & Forty Seven and Paise Fifty Only | 15.34 | Providing and placing on terrace (at all floor levels) polyethylene water storage tank, IS : 12701 marked, with cover and suitable locking arrangement and making necessary holes for inlet, outlet and overflow pipes but without fittings and the base support for tank. | 2250 | per litre
15.35 | Providing and fixing C.P. brass long body bib cock of approved quality conforming to IS standards and weighing not less than 690 gms. | [53 empty] | 15.35 | Providing and fixing C.P. brass long body bib cock of approved quality conforming to IS standards and weighing not less than 690 gms.
15.36 | 15 mm nominal bore |  | 2 | each | 621.13 |  |  | Excess(+) | 1 | Full Conversion | INR | [40 empty] | 1242.26 | 1242.26 | INR One Thousand Two Hundred & Forty Two and Paise Twenty Six Only | 15.36 | 15 mm nominal bore | 2 | each
15.37 | Providing and fixing C.P. brass angle valve for basin mixer and geyser points of approved quality conforming to IS:8931 | [53 empty] | 15.37 | Providing and fixing C.P. brass angle valve for basin mixer and geyser points of approved quality conforming to IS:8931
15.38 | 15mm nominal bore |  | 10 | each | 438.71 |  |  | Excess(+) | 1 | Full Conversion | INR | [40 empty] | 4387.1 | 4387.1 | INR Four Thousand Three Hundred & Eighty Seven and Paise Ten Only | 15.38 | 15mm nominal bore | 10 | each
15.39 | Providing and fixing C.P. Brass extension nipple (size 15mmx50mm) of approved make and quality as per direction of Engineer-in-charge. |  | 15 | each | 54.1 |  |  | Excess(+) | 1 | Full Conversion | INR | [40 empty] | 811.5 | 811.5 | INR Eight Hundred & Eleven and Paise Fifty Only | 15.39 | Providing and fixing C.P. Brass extension nipple (size 15mmx50mm) of approved make and quality as per direction of Engineer-in-charge. | 15 | each
15.4 | Cutting holes up to 30x30 cm in walls including making good the same: | [53 empty] | 15.4 | Cutting holes up to 30x30 cm in walls including making good the same:
15.41 | With common burnt clay F.P.S. (non modular) bricks |  | 15 | each | 317.76 |  |  | Excess(+) | 1 | Full Conversion | INR | [40 empty] | 4766.4 | 4766.4 | INR Four Thousand Seven Hundred & Sixty Six and Paise Forty Only | 15.41 | With common burnt clay F.P.S. (non modular) bricks | 15 | each
15.42 | Making chases up to 7.5x7.5 cm in walls including making good and finishing with matching surface after housing G.I. pipe etc. |  | 30 | metre | 150.64 |  |  | Excess(+) | 1 | Full Conversion | INR | [40 empty] | 4519.2 | 4519.2 | INR Four Thousand Five Hundred & Nineteen and Paise Twenty Only | 15.42 | Making chases up to 7.5x7.5 cm in walls including making good and finishing with matching surface after housing G.I. pipe etc. | 30 | metre
16 | DRAINAGE | [53 empty] | 16 | DRAINAGE
16.01 | Providing, laying and jointing glazed stoneware pipes class SP-1 with stiff mixture of cement mortar in the proportion of 1:1 (1 cement : 1 fine sand) including testing of joints etc. complete : | [53 empty] | 16.01 | Providing, laying and jointing glazed stoneware pipes class SP-1 with stiff mixture of cement mortar in the proportion of 1:1 (1 cement : 1 fine sand) including testing of joints etc. complete :
16.02 | 100 mm diameter |  | 30 | metre | 329.46 |  |  | Excess(+) | 1 | Full Conversion | INR | [40 empty] | 9883.8 | 9883.8 | INR Nine Thousand Eight Hundred & Eighty Three and Paise Eighty Only | 16.02 | 100 mm diameter | 30 | metre
16.03 | Providing and laying cement concrete 1:5:10 (1 cement : 5 coarse sand : 10 graded stone aggregate 40 mm nominal size) all-round S.W. pipes including bed concrete as per standard design : | [53 empty] | 16.03 | Providing and laying cement concrete 1:5:10 (1 cement : 5 coarse sand : 10 graded stone aggregate 40 mm nominal size) all-round S.W. pipes including bed concrete as per standard design :
16.04 | 100 mm diameter S.W. pipe |  | 30 | metre | 785.18 |  |  | Excess(+) | 1 | Full Conversion | INR | [40 empty] | 23555.4 | 23555.4 | INR Twenty Three Thousand Five Hundred & Fifty Five and Paise Forty Only | 16.04 | 100 mm diameter S.W. pipe | 30 | metre
16.05 | Providing and fixing square-mouth S.W. gully trap class SP-1 complete with C.I. grating brick masonry chamber with water tight C.I. cover with frame of 300 x300 mm size (inside) the weight of cover to be not less than 4.50 kg and frame to be not less than 2.70 kg as per standard design: | [53 empty] | 16.05 | Providing and fixing square-mouth S.W. gully trap class SP-1 complete with C.I. grating brick masonry chamber with water tight C.I. cover with frame of 300 x300 mm size (inside) the weight of cover to be not less than 4.50 kg and frame to be not less than 2.70 kg as per standard design:
16.06 | 100x100 mm size P type | [53 empty] | 16.06 | 100x100 mm size P type
16.07 | With common burnt clay F.P.S. (non modular) bricks of class designation 7.5 |  | 4 | each | 2151.29 |  |  | Excess(+) | 1 | Full Conversion | INR | [40 empty] | 8605.16 | 8605.16 | INR Eight Thousand Six Hundred & Five and Paise Sixteen Only | 16.07 | With common burnt clay F.P.S. (non modular) bricks of class designation 7.5 | 4 | each
16.08 | Making connection of drain or sewer line with existing manhole including breaking into and making good the walls, floors with cement concrete 1:2:4 mix (1 cement : 2 coarse sand : 4 graded stone aggregate 20 mm nominal size) cement plastered on both sides with cement mortar 1:3 (1 cement : 3 coarse sand), finished with a floating coat of neat cement and making necessary channels for the drain etc. complete : | [53 empty] | 16.08 | Making connection of drain or sewer line with existing manhole including breaking into and making good the walls, floors with cement concrete 1:2:4 mix (1 cement : 2 coarse sand : 4 graded stone aggregate 20 mm nominal size) cement plastered on both sides with cement mortar 1:3 (1 cement : 3 coarse sand), finished with a floating coat of neat cement and making necessary channels for the drain etc. complete :
16.09 | For pipes 100 to 250 mm diameter |  | 6 | each | 599.47 |  |  | Excess(+) | 1 | Full Conversion | INR | [40 empty] | 3596.82 | 3596.82 | INR Three Thousand Five Hundred & Ninety Six and Paise Eighty Two Only | 16.09 | For pipes 100 to 250 mm diameter | 6 | each
17 | ALUMINIUM WORK | [53 empty] | 17 | ALUMINIUM WORK
17.01 | Providing and fixing aluminium work for doors, windows, ventilators and partitions with extruded built up standard tubular sections/ appropriate Z sections and other sections of approved make conforming to IS: 733 and IS: 1285, fixing with dash fasteners of required dia and size, including necessary filling up the gaps at junctions, i.e. at top, bottom and sides with required EPDM rubber/ neoprene gasket etc. Aluminium sections shall be smooth, rust free, straight, mitred and jointed mechanically wherever required including cleat angle, Aluminium snap beading for glazing / paneling, C.P. brass / stainless steel screws, all complete as per architectural drawings and the directions of Engineer-in-charge. (Glazing, paneling and dash fasteners to be paid for separately) : | [53 empty] | 17.01 | Providing and fixing aluminium work for doors, windows, ventilators and partitions with extruded built up standard tubular sections/ appropriate Z sections and other sections of approved make conforming to IS: 733 and IS: 1285, fixing with dash fasteners of required dia and size, including necessary filling up the gaps at junctions, i.e. at top, bottom and sides with required EPDM rubber/ neoprene gasket etc. Aluminium sections shall be smooth, rust free, straight, mitred and jointed mechanically wherever required including cleat angle, Aluminium snap beading for glazing / paneling, C.P. brass / stainless steel screws, all complete as per architectural drawings and the directions of Engineer-in-charge. (Glazing, paneling and dash fasteners to be paid for separately) :
17.02 | For fixed portion | [53 empty] | 17.02 | For fixed portion
17.03 | Powder coated aluminium (minimum thickness of powder coating 50 micron) |  | 915 | kg | 408.86 |  |  | Excess(+) | 1 | Full Conversion | INR | [40 empty] | 374106.9 | 374106.9 | INR Three Lakh Seventy Four Thousand One Hundred & Six and Paise Ninety Only | 17.03 | Powder coated aluminium (minimum thickness of powder coating 50 micron) | 915 | kg
17.04 | For shutters of doors, windows & ventilators including providing and fixing hinges/ pivots and making provision for fixing of fittings wherever required including the cost of EPDM rubber / neoprene gasket required (Fittings shall be paid for separately) | [53 empty] | 17.04 | For shutters of doors, windows & ventilators including providing and fixing hinges/ pivots and making provision for fixing of fittings wherever required including the cost of EPDM rubber / neoprene gasket required (Fittings shall be paid for separately)
17.05 | Powder coated aluminium (minimum thickness of powder coating 50 micron) |  | 90 | kg | 495.22 |  |  | Excess(+) | 1 | Full Conversion | INR | [40 empty] | 44569.8 | 44569.8 | INR Forty Four Thousand Five Hundred & Sixty Nine and Paise Eighty Only | 17.05 | Powder coated aluminium (minimum thickness of powder coating 50 micron) | 90 | kg
17.06 | Providing and fixing 12 mm thick prelaminated particle board flat pressed three layer or graded wood particle board conforming to IS: 12823 Grade l Type ll, in panelling fixed in aluminum doors, windows shutters and partition frames with C.P. brass / stainless steel screws etc. complete as per architectural drawings and directions of engineer- in-charge. | [53 empty] | 17.06 | Providing and fixing 12 mm thick prelaminated particle board flat pressed three layer or graded wood particle board conforming to IS: 12823 Grade l Type ll, in panelling fixed in aluminum doors, windows shutters and partition frames with C.P. brass / stainless steel screws etc. complete as per architectural drawings and directions of engineer- in-charge.
17.07 | Pre-laminated particle board with decorative lamination on one side and balancing lamination on other side |  | 5 | sqm | 846.21 |  |  | Excess(+) | 1 | Full Conversion | INR | [40 empty] | 4231.05 | 4231.05 | INR Four Thousand Two Hundred & Thirty One and Paise Five Only | 17.07 | Pre-laminated particle board with decorative lamination on one side and balancing lamination on other side | 5 | sqm
17.08 | Providing and fixing glazing in aluminium door, window, ventilator shutters and partitions etc. with EPDM rubber / neoprene gasket etc. complete as per the architectural drawings and the directions of engineer-in-charge . (Cost of aluminium snap beading shall be paid in basic item): | [53 empty] | 17.08 | Providing and fixing glazing in aluminium door, window, ventilator shutters and partitions etc. with EPDM rubber / neoprene gasket etc. complete as per the architectural drawings and the directions of engineer-in-charge . (Cost of aluminium snap beading shall be paid in basic item):
17.09 | With float glass panes of 5 mm thickness (weight not less than 12.50 kg/sqm) |  | 1 | sqm | 1162.25 |  |  | Excess(+) | 1 | Full Conversion | INR | [40 empty] | 1162.25 | 1162.25 | INR One Thousand One Hundred & Sixty Two and Paise Twenty Five Only | 17.09 | With float glass panes of 5 mm thickness (weight not less than 12.50 kg/sqm) | 1 | sqm
17.1 | Providing and fixing double action hydraulic floor spring of approved brand and manufacture conforming to IS : 6315, having brand logo embossed on the body / plate with double spring mechanism and door weight upto 125 kg, for doors, including cost of cutting floors, embedding in floors as required and making good the same matching to the existing floor finishing and cover plates with brass pivot and single piece M.S. sheet outer box with slide plate etc. complete as per the direction of Engineer-in-charge. | [53 empty] | 17.1 | Providing and fixing double action hydraulic floor spring of approved brand and manufacture conforming to IS : 6315, having brand logo embossed on the body / plate with double spring mechanism and door weight upto 125 kg, for doors, including cost of cutting floors, embedding in floors as required and making good the same matching to the existing floor finishing and cover plates with brass pivot and single piece M.S. sheet outer box with slide plate etc. complete as per the direction of Engineer-in-charge.
17.11 | With stainless steel cover plate minimum 1.25 mm thickness |  | 7 | each | 2147.17 |  |  | Excess(+) | 1 | Full Conversion | INR | [40 empty] | 15030.19 | 15030.19 | INR Fifteen Thousand &Thirty and Paise Nineteen Only | 17.11 | With stainless steel cover plate minimum 1.25 mm thickness | 7 | each
17.12 | Filling the gap in between aluminium frame & adjacent RCC/ Brick/ Stone work by providing weather silicon sealant over backer rod of approved quality as per architectural drawings and direction of Engineer-in-charge complete. | [53 empty] | 17.12 | Filling the gap in between aluminium frame & adjacent RCC/ Brick/ Stone work by providing weather silicon sealant over backer rod of approved quality as per architectural drawings and direction of Engineer-in-charge complete.
17.13 | Upto 5mm depth and 5 mm width |  | 100 | metre | 74.75 |  |  | Excess(+) | 1 | Full Conversion | INR | [40 empty] | 7475 | 7475 | INR Seven Thousand Four Hundred & Seventy Five Only | 17.13 | Upto 5mm depth and 5 mm width | 100 | metre
17.14 | Providing and fixing double glazed hermetically sealed glazing in aluminium windows, ventilators and partition etc. with 6 mm thick clear float glass both side, having 12 mm air gap, including providing EPDM gasket, perforated aluminium spacers, desiccants, sealant (Both primary and secondary sealant) etc. as per specifications, drawings and direction of Engineer-in-charge complete. |  | 167 | sqm | 3518.94 |  |  | Excess(+) | 1 | Full Conversion | INR | [40 empty] | 587662.98 | 587662.98 | INR Five Lakh Eighty Seven Thousand Six Hundred & Sixty Two and Paise Ninety Eight Only | 17.14 | Providing and fixing double glazed hermetically sealed glazing in aluminium windows, ventilators and partition etc. with 6 mm thick clear float glass both side, having 12 mm air gap, including providing EPDM gasket, perforated aluminium spacers, desiccants, sealant (Both primary and secondary sealant) etc. as per specifications, drawings and direction of Engineer-in-charge complete. | 167 | sqm
17.15 | Providing and fixing aluminium tubular handle bar 32 mm outer dia, 3.0 mm thick & 2100 mm long with SS screws etc .complete as per direction of Engineer-in-Charge. | [53 empty] | 17.15 | Providing and fixing aluminium tubular handle bar 32 mm outer dia, 3.0 mm thick & 2100 mm long with SS screws etc .complete as per direction of Engineer-in-Charge.
17.16 | Powder coated minimum thickness 50 micron aluminium tubular handle bar |  | 14 | each | 494.08 |  |  | Excess(+) | 1 | Full Conversion | INR | [40 empty] | 6917.12 | 6917.12 | INR Six Thousand Nine Hundred & Seventeen and Paise Twelve Only | 17.16 | Powder coated minimum thickness 50 micron aluminium tubular handle bar | 14 | each
17.17 | Providing and fixing Brass 100mm mortice latch and lock with 6 levers without pair of handles (best make of approved quality) for aluminium doors including necessary cutting and making good etc. complete. |  | 7 | each | 394.17 |  |  | Excess(+) | 1 | Full Conversion | INR | [40 empty] | 2759.19 | 2759.19 | INR Two Thousand Seven Hundred & Fifty Nine and Paise Nineteen Only | 17.17 | Providing and fixing Brass 100mm mortice latch and lock with 6 levers without pair of handles (best make of approved quality) for aluminium doors including necessary cutting and making good etc. complete. | 7 | each
18 | WATER PROOFING | [53 empty] | 18 | WATER PROOFING
18.01 | Providing and laying integral cement based water proofing treatment including preparation of surface as required for treatment of roofs, balconies, terraces etc consisting of following operations: (a) Applying a slurry coat of neat cement using 2.75 kg/sqm of cement admixed with water proofing compound conforming to IS. 2645 and approved by Engineer-in-charge over the RCC slab including adjoining walls upto 300 mm height including cleaning the surface before treatment. (b) Laying brick bats with mortar using broken bricks/brick bats 25 mm to 115 mm size with 50% of cement mortar 1:5 (1 cement : 5 coarse sand) admixed with water proofing compound conforming to IS : 2645 and approved by Engineer- in-charge over 20 mm thick layer of cement mortar of mix 1:5 (1 cement :5 coarse sand ) admixed with water proofing compound conforming to IS : 2645 and approved by Engineer- in-charge to required slope and treating similarly the adjoining walls upto 300 mm height including rounding of junctions of walls and slabs. (c) After two days of proper curing applying a second coat of cement slurry using 2.75 kg/ sqm of cement admixed with water proofing compound conforming to IS : 2645 and approved by Engineer-in-charge. (d) Finishing the surface with 20 mm thick jointless cement mortar of mix 1:4 (1 cement :4 coarse sand) admixed with water proofing compound conforming to IS : 2645 and approved by Engineer-in-charge including laying glass fibre cloth of approved quality in top layer of plaster and finally finishing the surface with trowel with neat cement slurry and making pattern of 300x300 mm square 3 mm deep. (e) The whole terrace so finished shall be flooded with water for a minimum period of two weeks for curing and for final test. “All above operations to be done in order and as directed and specified by the Engineer-in-Charge : | [53 empty] | 18.01 | Providing and laying integral cement based water proofing treatment including preparation of surface as required for treatment of roofs, balconies, terraces etc consisting of following operations: (a) Applying a slurry coat of neat cement using 2.75 kg/sqm of cement admixed with water proofing compound conforming to IS. 2645 and approved by Engineer-in-charge over the RCC slab including adjoining walls upto 300 mm height including cleaning the surface before treatment. (b) Laying brick bats with mortar using broken bricks/brick bats 25 mm to 115 mm size with 50% of cement mortar 1:5 (1 cement : 5 coarse sand) admixed with water proofing compound conforming to IS : 2645 and approved by Engineer- in-charge over 20 mm thick layer of cement mortar of mix 1:5 (1 cement :5 coarse sand ) admixed with water proofing compound conforming to IS : 2645 and approved by Engineer- in-charge to required slope and treating similarly the adjoining walls upto 300 mm height including rounding of junctions of walls and slabs. (c) After two days of proper curing applying a second coat of cement slurry using 2.75 kg/ sqm of cement admixed with water proofing compound conforming to IS : 2645 and approved by Engineer-in-charge. (d) Finishing the surface with 20 mm thick jointless cement mortar of mix 1:4 (1 cement :4 coarse sand) admixed with water proofing compound conforming to IS : 2645 and approved by Engineer-in-charge including laying glass fibre cloth of approved quality in top layer of plaster and finally finishing the surface with trowel with neat cement slurry and making pattern of 300x300 mm square 3 mm deep. (e) The whole terrace so finished shall be flooded with water for a minimum period of two weeks for curing and for final test. “All above operations to be done in order and as directed and specified by the Engineer-in-Charge :
18.02 | With average thickness of 120 mm and minimum thickness at khurra as 65 mm. |  | 620 | sqm | 1335.34 |  |  | Excess(+) | 1 | Full Conversion | INR | [40 empty] | 827910.8 | 827910.8 | INR Eight Lakh Twenty Seven Thousand Nine Hundred & Ten and Paise Eighty Only | 18.02 | With average thickness of 120 mm and minimum thickness at khurra as 65 mm. | 620 | sqm
19 | NEW TECHNOLOGIES AND MATERIALS | [53 empty] | 19 | NEW TECHNOLOGIES AND MATERIALS
19.01 | Providing and fixing in position wall panelling at all heights with integral densified calcium silicate panels/tiles of size 595 x 595mm, having NRC (Noise Reduction coefficient) of 0.50 (minimum) as per IS 8225:1987, Light reflectance of 85% (minimum). Non combustible as per BS:476 (part-4), fire performance as per BS:476 (part 6 &7), humidity resistance of 100%, thermal conductivity <0.043 W/m K as per ASTM 518:1991, comprising of a frame made from especially fabricated galvanised mild steel sheet 0.50 mm thick pressed section (galvanizing @120 grams per sqm including both sides) i.e.vertical studs of size 48 x 34 x 36 mm are placed at 600mm center to center in a floor and ceiling channel section of size 50 x 32m fixed to the floor and soffit at 600mm centers using 12mm dia,50mm long wedge type expanded zinc alloy dash fastner with 10mm bolt. This same channel is then to be fixed in horiziontal direction at 600mm center to center so as to form a grid of 600mm x 600mm. Glasswool of 50mm thickness is then to be inserted in the slots and finally calcium silicate non combustible panels/tiles are to be screw fixed with self tapping pan head nickel coated mild steel screws of size 13 x 3.2mm on to this grid leaving an even groove of 1 mm between the panels. The joints between the panels are to be duly jointed and finished using recommended jointing calcium silicate based compound and fiber joint tape roll 50mm wide (90 metre )roll and two coats of primer suitable for panelling as per manufacturer's specification as per direction of Engineer-in-Charge all complete. | [53 empty] | 19.01 | Providing and fixing in position wall panelling at all heights with integral densified calcium silicate panels/tiles of size 595 x 595mm, having NRC (Noise Reduction coefficient) of 0.50 (minimum) as per IS 8225:1987, Light reflectance of 85% (minimum). Non combustible as per BS:476 (part-4), fire performance as per BS:476 (part 6 &7), humidity resistance of 100%, thermal conductivity <0.043 W/m K as per ASTM 518:1991, comprising of a frame made from especially fabricated galvanised mild steel sheet 0.50 mm thick pressed section (galvanizing @120 grams per sqm including both sides) i.e.vertical studs of size 48 x 34 x 36 mm are placed at 600mm center to center in a floor and ceiling channel section of size 50 x 32m fixed to the floor and soffit at 600mm centers using 12mm dia,50mm long wedge type expanded zinc alloy dash fastner with 10mm bolt. This same channel is then to be fixed in horiziontal direction at 600mm center to center so as to form a grid of 600mm x 600mm. Glasswool of 50mm thickness is then to be inserted in the slots and finally calcium silicate non combustible panels/tiles are to be screw fixed with self tapping pan head nickel coated mild steel screws of size 13 x 3.2mm on to this grid leaving an even groove of 1 mm between the panels. The joints between the panels are to be duly jointed and finished using recommended jointing calcium silicate based compound and fiber joint tape roll 50mm wide (90 metre )roll and two coats of primer suitable for panelling as per manufacturer's specification as per direction of Engineer-in-Charge all complete.
19.02 | With 15 mm thick fully perforated square/butt edge light weight calcium silicate panels/ tiles |  | 11 | sqm | 2410.21 |  |  | Excess(+) | 1 | Full Conversion | INR | [40 empty] | 26512.31 | 26512.31 | INR Twenty Six Thousand Five Hundred & Twelve and Paise Thirty One Only | 19.02 | With 15 mm thick fully perforated square/butt edge light weight calcium silicate panels/ tiles | 11 | sqm
19.03 | Providing, mixing and applying bonding coat of approved adhesive on chipped portion of RCC as per specifications and direction of Engineer-In-charge complete in all respect. | [53 empty] | 19.03 | Providing, mixing and applying bonding coat of approved adhesive on chipped portion of RCC as per specifications and direction of Engineer-In-charge complete in all respect.
19.04 | Epoxy bonding adhesive having coverage 2.20 sqm/kg of approved make |  | 10 | sqm | 342.35 |  |  | Excess(+) | 1 | Full Conversion | INR | [40 empty] | 3423.5 | 3423.5 | INR Three Thousand Four Hundred & Twenty Three and Paise Fifty Only | 19.04 | Epoxy bonding adhesive having coverage 2.20 sqm/kg of approved make | 10 | sqm
20 | MINOR CIVIL MAINTENANCE WORK: | [53 empty] | 20 | MINOR CIVIL MAINTENANCE WORK:
20.01 | "Providing and laying in position cement concrete of specified grade excluding the cost of centering and shuttering - All work up to plinth level : 1:5:10 (1 cement : 5 coarse sand (zone-III) derived from natural sources: 10 graded brick aggregate 40 mm nominal size derived from natural sources) |  | 19 | Cum | 4985.93 |  |  | Excess(+) | 1 | Full Conversion | INR | [40 empty] | 94732.67 | 94732.67 | INR Ninety Four Thousand Seven Hundred & Thirty Two and Paise Sixty Seven Only | 20.01 | "Providing and laying in position cement concrete of specified grade excluding the cost of centering and shuttering - All work up to plinth level : 1:5:10 (1 cement : 5 coarse sand (zone-III) derived from natural sources: 10 graded brick aggregate 40 mm nominal size derived from natural sources) | 19 | Cum
20.02 | "Providing and fixing C.P. grating with or without hole for waste pipe for floor/ nahani trap 100 mm dia. weight not less than 100 grams. |  | 15 | Each | 51.62 |  |  | Excess(+) | 1 | Full Conversion | INR | [40 empty] | 774.3 | 774.3 | INR Seven Hundred & Seventy Four and Paise Thirty Only | 20.02 | "Providing and fixing C.P. grating with or without hole for waste pipe for floor/ nahani trap 100 mm dia. weight not less than 100 grams. | 15 | Each
20.03 | "Providing and fixing C.P flange for C.P bib cock/C.P angle stop cock. |  | 20 | Each | 29.33 |  |  | Excess(+) | 1 | Full Conversion | INR | [40 empty] | 586.6 | 586.6 | INR Five Hundred & Eighty Six and Paise Sixty Only | 20.03 | "Providing and fixing C.P flange for C.P bib cock/C.P angle stop cock. | 20 | Each
20.04 | Providing and fixing ISI marked flush door shutter non decorative type, core of block board construction with frame of first class hard wood and well matched commercial 3 ply veneering with vertical grains or cross bands and face veneers on both faces of shutters. 35 mm thick including ISI marked M.S butt hinges with necessary screw complete. |  | 2.1 | Sqm | 1954.84 |  |  | Excess(+) | 1 | Full Conversion | INR | [40 empty] | 4105.16 | 4105.16 | INR Four Thousand One Hundred & Five and Paise Sixteen Only | 20.04 | Providing and fixing ISI marked flush door shutter non decorative type, core of block board construction with frame of first class hard wood and well matched commercial 3 ply veneering with vertical grains or cross bands and face veneers on both faces of shutters. 35 mm thick including ISI marked M.S butt hinges with necessary screw complete. | 2.1 | Sqm
20.05 | "Providing and fixing white vitreous china oval type wash basin of size 550 x 480 with 15mm C.P brass pillar tap, 32mm C.P brass waste of standard pattern. |  | 4 | Each | 4461.35 |  |  | Excess(+) | 1 | Full Conversion | INR | [40 empty] | 17845.4 | 17845.4 | INR Seventeen Thousand Eight Hundred & Forty Five and Paise Forty Only | 20.05 | "Providing and fixing white vitreous china oval type wash basin of size 550 x 480 with 15mm C.P brass pillar tap, 32mm C.P brass waste of standard pattern. | 4 | Each
20.06 | Providind and fixing C.P. hand spray (heath faucet) jaquar make or equivalant with push button control and flexible hose connection with C.P hook complete in all respects. |  | 6 | Each | 1730.35 |  |  | Excess(+) | 1 | Full Conversion | INR | [40 empty] | 10382.1 | 10382.1 | INR Ten Thousand Three Hundred & Eighty Two and Paise Ten Only | 20.06 | Providind and fixing C.P. hand spray (heath faucet) jaquar make or equivalant with push button control and flexible hose connection with C.P hook complete in all respects. | 6 | Each
20.07 | Providing and fixing 15 mm nominal bore C.P brass two way bib cock of L&K or approved equivalent make etc. complete |  | 6 | Each | 1284.56 |  |  | Excess(+) | 1 | Full Conversion | INR | [40 empty] | 7707.36 | 7707.36 | INR Seven Thousand Seven Hundred & Seven and Paise Thirty Six Only | 20.07 | Providing and fixing 15 mm nominal bore C.P brass two way bib cock of L&K or approved equivalent make etc. complete | 6 | Each
20.08 | Providing and fixing 15 mm nominal bore two way angle valve of make L&K or approved equivalent make. |  | 6 | Each | 1284.56 |  |  | Excess(+) | 1 | Full Conversion | INR | [40 empty] | 7707.36 | 7707.36 | INR Seven Thousand Seven Hundred & Seven and Paise Thirty Six Only | 20.08 | Providing and fixing 15 mm nominal bore two way angle valve of make L&K or approved equivalent make. | 6 | Each
20.09 | Brick work with old available common burnt clay F.P.S ( non modular ) bricks of class designation 7.5 in superstructure above plinth level up to floor V level in all shape and size in: Cement mortar 1:6 9 1 cement : 6 coarse sand ) with old available brick bats. |  | 15 | Cum | 3814.6 |  |  | Excess(+) | 1 | Full Conversion | INR | [40 empty] | 57219 | 57219 | INR Fifty Seven Thousand Two Hundred & Nineteen Only | 20.09 | Brick work with old available common burnt clay F.P.S ( non modular ) bricks of class designation 7.5 in superstructure above plinth level up to floor V level in all shape and size in: Cement mortar 1:6 9 1 cement : 6 coarse sand ) with old available brick bats. | 15 | Cum
Total in Figures | [51 empty] | 4563781.78 | 4563781.78 | INR Forty Five Lakh Sixty Three Thousand Seven Hundred & Eighty One and Paise Seventy Eight Only
Quoted Rate in Figures |  |  |  | Select | [47 empty] | 0 | 0 | INR Zero Only
Quoted Rate in Words |  | INR Zero Only
Note on K17: gepadmin: 1. If you choose "Full Conversion" then Column BA (AMOUNT) and Column BB (TAXES) BOTH values will be convert based on selected Currency in (Column L). 2. If you choose "Partial Conversion" then Column BA (AMOUNT) only will be converted based on selected currency (Column L) and Column BB (TAXES) value (INR) will be added to the converted values.
Note on K20: gepadmin: 1. If you choose "Full Conversion" then Column BA (AMOUNT) and Column BB (TAXES) BOTH values will be convert based on selected Currency in (Column L). 2. If you choose "Partial Conversion" then Column BA (AMOUNT) only will be converted based on selected currency (Column L) and Column BB (TAXES) value (INR) will be added to the converted values.
Note on K23: gepadmin: 1. If you choose "Full Conversion" then Column BA (AMOUNT) and Column BB (TAXES) BOTH values will be convert based on selected Currency in (Column L). 2. If you choose "Partial Conversion" then Column BA (AMOUNT) only will be converted based on selected currency (Column L) and Column BB (TAXES) value (INR) will be added to the converted values.
Note on K45: gepadmin: 1. If you choose "Full Conversion" then Column BA (AMOUNT) and Column BB (TAXES) BOTH values will be convert based on selected Currency in (Column L). 2. If you choose "Partial Conversion" then Column BA (AMOUNT) only will be converted based on selected currency (Column L) and Column BB (TAXES) value (INR) will be added to the converted values.
Note on K47: gepadmin: 1. If you choose "Full Conversion" then Column BA (AMOUNT) and Column BB (TAXES) BOTH values will be convert based on selected Currency in (Column L). 2. If you choose "Partial Conversion" then Column BA (AMOUNT) only will be converted based on selected currency (Column L) and Column BB (TAXES) value (INR) will be added to the converted values.
Note on K15: gepadmin: 1. If you choose "Full Conversion" then Column BA (AMOUNT) and Column BB (TAXES) BOTH values will be convert based on selected Currency in (Column L). 2. If you choose "Partial Conversion" then Column BA (AMOUNT) only will be converted based on selected currency (Column L) and Column BB (TAXES) value (INR) will be added to the converted values.
Note on K48: gepadmin: 1. If you choose "Full Conversion" then Column BA (AMOUNT) and Column BB (TAXES) BOTH values will be convert based on selected Currency in (Column L). 2. If you choose "Partial Conversion" then Column BA (AMOUNT) only will be converted based on selected currency (Column L) and Column BB (TAXES) value (INR) will be added to the converted values.
Note on K49: gepadmin: 1. If you choose "Full Conversion" then Column BA (AMOUNT) and Column BB (TAXES) BOTH values will be convert based on selected Currency in (Column L). 2. If you choose "Partial Conversion" then Column BA (AMOUNT) only will be converted based on selected currency (Column L) and Column BB (TAXES) value (INR) will be added to the converted values.
Note on K53: gepadmin: 1. If you choose "Full Conversion" then Column BA (AMOUNT) and Column BB (TAXES) BOTH values will be convert based on selected Currency in (Column L). 2. If you choose "Partial Conversion" then Column BA (AMOUNT) only will be converted based on selected currency (Column L) and Column BB (TAXES) value (INR) will be added to the converted values.
Note on K55: gepadmin: 1. If you choose "Full Conversion" then Column BA (AMOUNT) and Column BB (TAXES) BOTH values will be convert based on selected Currency in (Column L). 2. If you choose "Partial Conversion" then Column BA (AMOUNT) only will be converted based on selected currency (Column L) and Column BB (TAXES) value (INR) will be added to the converted values.
Note on K56: gepadmin: 1. If you choose "Full Conversion" then Column BA (AMOUNT) and Column BB (TAXES) BOTH values will be convert based on selected Currency in (Column L). 2. If you choose "Partial Conversion" then Column BA (AMOUNT) only will be converted based on selected currency (Column L) and Column BB (TAXES) value (INR) will be added to the converted values.
Note on K267: gepadmin: 1. If you choose "Full Conversion" then Column BA (AMOUNT) and Column BB (TAXES) BOTH values will be convert based on selected Currency in (Column L). 2. If you choose "Partial Conversion" then Column BA (AMOUNT) only will be converted based on selected currency (Column L) and Column BB (TAXES) value (INR) will be added to the converted values.
Note on K268: gepadmin: 1. If you choose "Full Conversion" then Column BA (AMOUNT) and Column BB (TAXES) BOTH values will be convert based on selected Currency in (Column L). 2. If you choose "Partial Conversion" then Column BA (AMOUNT) only will be converted based on selected currency (Column L) and Column BB (TAXES) value (INR) will be added to the converted values.
Note on K269: gepadmin: 1. If you choose "Full Conversion" then Column BA (AMOUNT) and Column BB (TAXES) BOTH values will be convert based on selected Currency in (Column L). 2. If you choose "Partial Conversion" then Column BA (AMOUNT) only will be converted based on selected currency (Column L) and Column BB (TAXES) value (INR) will be added to the converted values.
Note on K270: gepadmin: 1. If you choose "Full Conversion" then Column BA (AMOUNT) and Column BB (TAXES) BOTH values will be convert based on selected Currency in (Column L). 2. If you choose "Partial Conversion" then Column BA (AMOUNT) only will be converted based on selected currency (Column L) and Column BB (TAXES) value (INR) will be added to the converted values.
Note on K25: gepadmin: 1. If you choose "Full Conversion" then Column BA (AMOUNT) and Column BB (TAXES) BOTH values will be convert based on selected Currency in (Column L). 2. If you choose "Partial Conversion" then Column BA (AMOUNT) only will be converted based on selected currency (Column L) and Column BB (TAXES) value (INR) will be added to the converted values.
Note on K26: gepadmin: 1. If you choose "Full Conversion" then Column BA (AMOUNT) and Column BB (TAXES) BOTH values will be convert based on selected Currency in (Column L). 2. If you choose "Partial Conversion" then Column BA (AMOUNT) only will be converted based on selected currency (Column L) and Column BB (TAXES) value (INR) will be added to the converted values.
Note on K27: gepadmin: 1. If you choose "Full Conversion" then Column BA (AMOUNT) and Column BB (TAXES) BOTH values will be convert based on selected Currency in (Column L). 2. If you choose "Partial Conversion" then Column BA (AMOUNT) only will be converted based on selected currency (Column L) and Column BB (TAXES) value (INR) will be added to the converted values.
Note on K41: gepadmin: 1. If you choose "Full Conversion" then Column BA (AMOUNT) and Column BB (TAXES) BOTH values will be convert based on selected Currency in (Column L). 2. If you choose "Partial Conversion" then Column BA (AMOUNT) only will be converted based on selected currency (Column L) and Column BB (TAXES) value (INR) will be added to the converted values.
Note on K43: gepadmin: 1. If you choose "Full Conversion" then Column BA (AMOUNT) and Column BB (TAXES) BOTH values will be convert based on selected Currency in (Column L). 2. If you choose "Partial Conversion" then Column BA (AMOUNT) only will be converted based on selected currency (Column L) and Column BB (TAXES) value (INR) will be added to the converted values.
Note on K32: gepadmin: 1. If you choose "Full Conversion" then Column BA (AMOUNT) and Column BB (TAXES) BOTH values will be convert based on selected Currency in (Column L). 2. If you choose "Partial Conversion" then Column BA (AMOUNT) only will be converted based on selected currency (Column L) and Column BB (TAXES) value (INR) will be added to the converted values.
Note on K33: gepadmin: 1. If you choose "Full Conversion" then Column BA (AMOUNT) and Column BB (TAXES) BOTH values will be convert based on selected Currency in (Column L). 2. If you choose "Partial Conversion" then Column BA (AMOUNT) only will be converted based on selected currency (Column L) and Column BB (TAXES) value (INR) will be added to the converted values.
Note on K35: gepadmin: 1. If you choose "Full Conversion" then Column BA (AMOUNT) and Column BB (TAXES) BOTH values will be convert based on selected Currency in (Column L). 2. If you choose "Partial Conversion" then Column BA (AMOUNT) only will be converted based on selected currency (Column L) and Column BB (TAXES) value (INR) will be added to the converted values.
Note on K37: gepadmin: 1. If you choose "Full Conversion" then Column BA (AMOUNT) and Column BB (TAXES) BOTH values will be convert based on selected Currency in (Column L). 2. If you choose "Partial Conversion" then Column BA (AMOUNT) only will be converted based on selected currency (Column L) and Column BB (TAXES) value (INR) will be added to the converted values.
Note on K38: gepadmin: 1. If you choose "Full Conversion" then Column BA (AMOUNT) and Column BB (TAXES) BOTH values will be convert based on selected Currency in (Column L). 2. If you choose "Partial Conversion" then Column BA (AMOUNT) only will be converted based on selected currency (Column L) and Column BB (TAXES) value (INR) will be added to the converted values.
Note on K29: gepadmin: 1. If you choose "Full Conversion" then Column BA (AMOUNT) and Column BB (TAXES) BOTH values will be convert based on selected Currency in (Column L). 2. If you choose "Partial Conversion" then Column BA (AMOUNT) only will be converted based on selected currency (Column L) and Column BB (TAXES) value (INR) will be added to the converted values.
Note on K31: gepadmin: 1. If you choose "Full Conversion" then Column BA (AMOUNT) and Column BB (TAXES) BOTH values will be convert based on selected Currency in (Column L). 2. If you choose "Partial Conversion" then Column BA (AMOUNT) only will be converted based on selected currency (Column L) and Column BB (TAXES) value (INR) will be added to the converted values.
Note on K210: gepadmin: 1. If you choose "Full Conversion" then Column BA (AMOUNT) and Column BB (TAXES) BOTH values will be convert based on selected Currency in (Column L). 2. If you choose "Partial Conversion" then Column BA (AMOUNT) only will be converted based on selected currency (Column L) and Column BB (TAXES) value (INR) will be added to the converted values.
Note on K211: gepadmin: 1. If you choose "Full Conversion" then Column BA (AMOUNT) and Column BB (TAXES) BOTH values will be convert based on selected Currency in (Column L). 2. If you choose "Partial Conversion" then Column BA (AMOUNT) only will be converted based on selected currency (Column L) and Column BB (TAXES) value (INR) will be added to the converted values.
Note on K212: gepadmin: 1. If you choose "Full Conversion" then Column BA (AMOUNT) and Column BB (TAXES) BOTH values will be convert based on selected Currency in (Column L). 2. If you choose "Partial Conversion" then Column BA (AMOUNT) only will be converted based on selected currency (Column L) and Column BB (TAXES) value (INR) will be added to the converted values.
Note on K214: gepadmin: 1. If you choose "Full Conversion" then Column BA (AMOUNT) and Column BB (TAXES) BOTH values will be convert based on selected Currency in (Column L). 2. If you choose "Partial Conversion" then Column BA (AMOUNT) only will be converted based on selected currency (Column L) and Column BB (TAXES) value (INR) will be added to the converted values.
Note on K215: gepadmin: 1. If you choose "Full Conversion" then Column BA (AMOUNT) and Column BB (TAXES) BOTH values will be convert based on selected Currency in (Column L). 2. If you choose "Partial Conversion" then Column BA (AMOUNT) only will be converted based on selected currency (Column L) and Column BB (TAXES) value (INR) will be added to the converted values.
Note on K216: gepadmin: 1. If you choose "Full Conversion" then Column BA (AMOUNT) and Column BB (TAXES) BOTH values will be convert based on selected Currency in (Column L). 2. If you choose "Partial Conversion" then Column BA (AMOUNT) only will be converted based on selected currency (Column L) and Column BB (TAXES) value (INR) will be added to the converted values.
Note on K218: gepadmin: 1. If you choose "Full Conversion" then Column BA (AMOUNT) and Column BB (TAXES) BOTH values will be convert based on selected Currency in (Column L). 2. If you choose "Partial Conversion" then Column BA (AMOUNT) only will be converted based on selected currency (Column L) and Column BB (TAXES) value (INR) will be added to the converted values.
Note on K219: gepadmin: 1. If you choose "Full Conversion" then Column BA (AMOUNT) and Column BB (TAXES) BOTH values will be convert based on selected Currency in (Column L). 2. If you choose "Partial Conversion" then Column BA (AMOUNT) only will be converted based on selected currency (Column L) and Column BB (TAXES) value (INR) will be added to the converted values.
Note on K220: gepadmin: 1. If you choose "Full Conversion" then Column BA (AMOUNT) and Column BB (TAXES) BOTH values will be convert based on selected Currency in (Column L). 2. If you choose "Partial Conversion" then Column BA (AMOUNT) only will be converted based on selected currency (Column L) and Column BB (TAXES) value (INR) will be added to the converted values.
Note on K221: gepadmin: 1. If you choose "Full Conversion" then Column BA (AMOUNT) and Column BB (TAXES) BOTH values will be convert based on selected Currency in (Column L). 2. If you choose "Partial Conversion" then Column BA (AMOUNT) only will be converted based on selected currency (Column L) and Column BB (TAXES) value (INR) will be added to the converted values.
Note on K223: gepadmin: 1. If you choose "Full Conversion" then Column BA (AMOUNT) and Column BB (TAXES) BOTH values will be convert based on selected Currency in (Column L). 2. If you choose "Partial Conversion" then Column BA (AMOUNT) only will be converted based on selected currency (Column L) and Column BB (TAXES) value (INR) will be added to the converted values.
Note on K225: gepadmin: 1. If you choose "Full Conversion" then Column BA (AMOUNT) and Column BB (TAXES) BOTH values will be convert based on selected Currency in (Column L). 2. If you choose "Partial Conversion" then Column BA (AMOUNT) only will be converted based on selected currency (Column L) and Column BB (TAXES) value (INR) will be added to the converted values.
Note on K226: gepadmin: 1. If you choose "Full Conversion" then Column BA (AMOUNT) and Column BB (TAXES) BOTH values will be convert based on selected Currency in (Column L). 2. If you choose "Partial Conversion" then Column BA (AMOUNT) only will be converted based on selected currency (Column L) and Column BB (TAXES) value (INR) will be added to the converted values.
Note on K228: gepadmin: 1. If you choose "Full Conversion" then Column BA (AMOUNT) and Column BB (TAXES) BOTH values will be convert based on selected Currency in (Column L). 2. If you choose "Partial Conversion" then Column BA (AMOUNT) only will be converted based on selected currency (Column L) and Column BB (TAXES) value (INR) will be added to the converted values.
Note on K229: gepadmin: 1. If you choose "Full Conversion" then Column BA (AMOUNT) and Column BB (TAXES) BOTH values will be convert based on selected Currency in (Column L). 2. If you choose "Partial Conversion" then Column BA (AMOUNT) only will be converted based on selected currency (Column L) and Column BB (TAXES) value (INR) will be added to the converted values.
Note on K232: gepadmin: 1. If you choose "Full Conversion" then Column BA (AMOUNT) and Column BB (TAXES) BOTH values will be convert based on selected Currency in (Column L). 2. If you choose "Partial Conversion" then Column BA (AMOUNT) only will be converted based on selected currency (Column L) and Column BB (TAXES) value (INR) will be added to the converted values.
Note on K234: gepadmin: 1. If you choose "Full Conversion" then Column BA (AMOUNT) and Column BB (TAXES) BOTH values will be convert based on selected Currency in (Column L). 2. If you choose "Partial Conversion" then Column BA (AMOUNT) only will be converted based on selected currency (Column L) and Column BB (TAXES) value (INR) will be added to the converted values.
Note on K237: gepadmin: 1. If you choose "Full Conversion" then Column BA (AMOUNT) and Column BB (TAXES) BOTH values will be convert based on selected Currency in (Column L). 2. If you choose "Partial Conversion" then Column BA (AMOUNT) only will be converted based on selected currency (Column L) and Column BB (TAXES) value (INR) will be added to the converted values.
Note on K239: gepadmin: 1. If you choose "Full Conversion" then Column BA (AMOUNT) and Column BB (TAXES) BOTH values will be convert based on selected Currency in (Column L). 2. If you choose "Partial Conversion" then Column BA (AMOUNT) only will be converted based on selected currency (Column L) and Column BB (TAXES) value (INR) will be added to the converted values.
Note on K243: gepadmin: 1. If you choose "Full Conversion" then Column BA (AMOUNT) and Column BB (TAXES) BOTH values will be convert based on selected Currency in (Column L). 2. If you choose "Partial Conversion" then Column BA (AMOUNT) only will be converted based on selected currency (Column L) and Column BB (TAXES) value (INR) will be added to the converted values.
Note on K245: gepadmin: 1. If you choose "Full Conversion" then Column BA (AMOUNT) and Column BB (TAXES) BOTH values will be convert based on selected Currency in (Column L). 2. If you choose "Partial Conversion" then Column BA (AMOUNT) only will be converted based on selected currency (Column L) and Column BB (TAXES) value (INR) will be added to the converted values.
Note on K247: gepadmin: 1. If you choose "Full Conversion" then Column BA (AMOUNT) and Column BB (TAXES) BOTH values will be convert based on selected Currency in (Column L). 2. If you choose "Partial Conversion" then Column BA (AMOUNT) only will be converted based on selected currency (Column L) and Column BB (TAXES) value (INR) will be added to the converted values.
Note on K249: gepadmin: 1. If you choose "Full Conversion" then Column BA (AMOUNT) and Column BB (TAXES) BOTH values will be convert based on selected Currency in (Column L). 2. If you choose "Partial Conversion" then Column BA (AMOUNT) only will be converted based on selected currency (Column L) and Column BB (TAXES) value (INR) will be added to the converted values.
Note on K251: gepadmin: 1. If you choose "Full Conversion" then Column BA (AMOUNT) and Column BB (TAXES) BOTH values will be convert based on selected Currency in (Column L). 2. If you choose "Partial Conversion" then Column BA (AMOUNT) only will be converted based on selected currency (Column L) and Column BB (TAXES) value (INR) will be added to the converted values.
Note on K253: gepadmin: 1. If you choose "Full Conversion" then Column BA (AMOUNT) and Column BB (TAXES) BOTH values will be convert based on selected Currency in (Column L). 2. If you choose "Partial Conversion" then Column BA (AMOUNT) only will be converted based on selected currency (Column L) and Column BB (TAXES) value (INR) will be added to the converted values.
Note on K254: gepadmin: 1. If you choose "Full Conversion" then Column BA (AMOUNT) and Column BB (TAXES) BOTH values will be convert based on selected Currency in (Column L). 2. If you choose "Partial Conversion" then Column BA (AMOUNT) only will be converted based on selected currency (Column L) and Column BB (TAXES) value (INR) will be added to the converted values.
Note on K256: gepadmin: 1. If you choose "Full Conversion" then Column BA (AMOUNT) and Column BB (TAXES) BOTH values will be convert based on selected Currency in (Column L). 2. If you choose "Partial Conversion" then Column BA (AMOUNT) only will be converted based on selected currency (Column L) and Column BB (TAXES) value (INR) will be added to the converted values.
Note on K257: gepadmin: 1. If you choose "Full Conversion" then Column BA (AMOUNT) and Column BB (TAXES) BOTH values will be convert based on selected Currency in (Column L). 2. If you choose "Partial Conversion" then Column BA (AMOUNT) only will be converted based on selected currency (Column L) and Column BB (TAXES) value (INR) will be added to the converted values.
Note on K260: gepadmin: 1. If you choose "Full Conversion" then Column BA (AMOUNT) and Column BB (TAXES) BOTH values will be convert based on selected Currency in (Column L). 2. If you choose "Partial Conversion" then Column BA (AMOUNT) only will be converted based on selected currency (Column L) and Column BB (TAXES) value (INR) will be added to the converted values.
Note on K263: gepadmin: 1. If you choose "Full Conversion" then Column BA (AMOUNT) and Column BB (TAXES) BOTH values will be convert based on selected Currency in (Column L). 2. If you choose "Partial Conversion" then Column BA (AMOUNT) only will be converted based on selected currency (Column L) and Column BB (TAXES) value (INR) will be added to the converted values.
Note on K265: gepadmin: 1. If you choose "Full Conversion" then Column BA (AMOUNT) and Column BB (TAXES) BOTH values will be convert based on selected Currency in (Column L). 2. If you choose "Partial Conversion" then Column BA (AMOUNT) only will be converted based on selected currency (Column L) and Column BB (TAXES) value (INR) will be added to the converted values.
Note on K57: gepadmin: 1. If you choose "Full Conversion" then Column BA (AMOUNT) and Column BB (TAXES) BOTH values will be convert based on selected Currency in (Column L). 2. If you choose "Partial Conversion" then Column BA (AMOUNT) only will be converted based on selected currency (Column L) and Column BB (TAXES) value (INR) will be added to the converted values.
Note on K60: gepadmin: 1. If you choose "Full Conversion" then Column BA (AMOUNT) and Column BB (TAXES) BOTH values will be convert based on selected Currency in (Column L). 2. If you choose "Partial Conversion" then Column BA (AMOUNT) only will be converted based on selected currency (Column L) and Column BB (TAXES) value (INR) will be added to the converted values.
Note on K62: gepadmin: 1. If you choose "Full Conversion" then Column BA (AMOUNT) and Column BB (TAXES) BOTH values will be convert based on selected Currency in (Column L). 2. If you choose "Partial Conversion" then Column BA (AMOUNT) only will be converted based on selected currency (Column L) and Column BB (TAXES) value (INR) will be added to the converted values.
Note on K64: gepadmin: 1. If you choose "Full Conversion" then Column BA (AMOUNT) and Column BB (TAXES) BOTH values will be convert based on selected Currency in (Column L). 2. If you choose "Partial Conversion" then Column BA (AMOUNT) only will be converted based on selected currency (Column L) and Column BB (TAXES) value (INR) will be added to the converted values.
Note on K65: gepadmin: 1. If you choose "Full Conversion" then Column BA (AMOUNT) and Column BB (TAXES) BOTH values will be convert based on selected Currency in (Column L). 2. If you choose "Partial Conversion" then Column BA (AMOUNT) only will be converted based on selected currency (Column L) and Column BB (TAXES) value (INR) will be added to the converted values.
Note on K67: gepadmin: 1. If you choose "Full Conversion" then Column BA (AMOUNT) and Column BB (TAXES) BOTH values will be convert based on selected Currency in (Column L). 2. If you choose "Partial Conversion" then Column BA (AMOUNT) only will be converted based on selected currency (Column L) and Column BB (TAXES) value (INR) will be added to the converted values.
Note on K69: gepadmin: 1. If you choose "Full Conversion" then Column BA (AMOUNT) and Column BB (TAXES) BOTH values will be convert based on selected Currency in (Column L). 2. If you choose "Partial Conversion" then Column BA (AMOUNT) only will be converted based on selected currency (Column L) and Column BB (TAXES) value (INR) will be added to the converted values.
Note on K71: gepadmin: 1. If you choose "Full Conversion" then Column BA (AMOUNT) and Column BB (TAXES) BOTH values will be convert based on selected Currency in (Column L). 2. If you choose "Partial Conversion" then Column BA (AMOUNT) only will be converted based on selected currency (Column L) and Column BB (TAXES) value (INR) will be added to the converted values.
Note on K73: gepadmin: 1. If you choose "Full Conversion" then Column BA (AMOUNT) and Column BB (TAXES) BOTH values will be convert based on selected Currency in (Column L). 2. If you choose "Partial Conversion" then Column BA (AMOUNT) only will be converted based on selected currency (Column L) and Column BB (TAXES) value (INR) will be added to the converted values.
Note on K75: gepadmin: 1. If you choose "Full Conversion" then Column BA (AMOUNT) and Column BB (TAXES) BOTH values will be convert based on selected Currency in (Column L). 2. If you choose "Partial Conversion" then Column BA (AMOUNT) only will be converted based on selected currency (Column L) and Column BB (TAXES) value (INR) will be added to the converted values.
Note on K76: gepadmin: 1. If you choose "Full Conversion" then Column BA (AMOUNT) and Column BB (TAXES) BOTH values will be convert based on selected Currency in (Column L). 2. If you choose "Partial Conversion" then Column BA (AMOUNT) only will be converted based on selected currency (Column L) and Column BB (TAXES) value (INR) will be added to the converted values.
Note on K78: gepadmin: 1. If you choose "Full Conversion" then Column BA (AMOUNT) and Column BB (TAXES) BOTH values will be convert based on selected Currency in (Column L). 2. If you choose "Partial Conversion" then Column BA (AMOUNT) only will be converted based on selected currency (Column L) and Column BB (TAXES) value (INR) will be added to the converted values.
Note on K80: gepadmin: 1. If you choose "Full Conversion" then Column BA (AMOUNT) and Column BB (TAXES) BOTH values will be convert based on selected Currency in (Column L). 2. If you choose "Partial Conversion" then Column BA (AMOUNT) only will be converted based on selected currency (Column L) and Column BB (TAXES) value (INR) will be added to the converted values.
Note on K82: gepadmin: 1. If you choose "Full Conversion" then Column BA (AMOUNT) and Column BB (TAXES) BOTH values will be convert based on selected Currency in (Column L). 2. If you choose "Partial Conversion" then Column BA (AMOUNT) only will be converted based on selected currency (Column L) and Column BB (TAXES) value (INR) will be added to the converted values.
Note on K84: gepadmin: 1. If you choose "Full Conversion" then Column BA (AMOUNT) and Column BB (TAXES) BOTH values will be convert based on selected Currency in (Column L). 2. If you choose "Partial Conversion" then Column BA (AMOUNT) only will be converted based on selected currency (Column L) and Column BB (TAXES) value (INR) will be added to the converted values.
Note on K86: gepadmin: 1. If you choose "Full Conversion" then Column BA (AMOUNT) and Column BB (TAXES) BOTH values will be convert based on selected Currency in (Column L). 2. If you choose "Partial Conversion" then Column BA (AMOUNT) only will be converted based on selected currency (Column L) and Column BB (TAXES) value (INR) will be added to the converted values.
Note on K87: gepadmin: 1. If you choose "Full Conversion" then Column BA (AMOUNT) and Column BB (TAXES) BOTH values will be convert based on selected Currency in (Column L). 2. If you choose "Partial Conversion" then Column BA (AMOUNT) only will be converted based on selected currency (Column L) and Column BB (TAXES) value (INR) will be added to the converted values.
Note on K88: gepadmin: 1. If you choose "Full Conversion" then Column BA (AMOUNT) and Column BB (TAXES) BOTH values will be convert based on selected Currency in (Column L). 2. If you choose "Partial Conversion" then Column BA (AMOUNT) only will be converted based on selected currency (Column L) and Column BB (TAXES) value (INR) will be added to the converted values.
Note on K90: gepadmin: 1. If you choose "Full Conversion" then Column BA (AMOUNT) and Column BB (TAXES) BOTH values will be convert based on selected Currency in (Column L). 2. If you choose "Partial Conversion" then Column BA (AMOUNT) only will be converted based on selected currency (Column L) and Column BB (TAXES) value (INR) will be added to the converted values.
Note on K92: gepadmin: 1. If you choose "Full Conversion" then Column BA (AMOUNT) and Column BB (TAXES) BOTH values will be convert based on selected Currency in (Column L). 2. If you choose "Partial Conversion" then Column BA (AMOUNT) only will be converted based on selected currency (Column L) and Column BB (TAXES) value (INR) will be added to the converted values.
Note on K93: gepadmin: 1. If you choose "Full Conversion" then Column BA (AMOUNT) and Column BB (TAXES) BOTH values will be convert based on selected Currency in (Column L). 2. If you choose "Partial Conversion" then Column BA (AMOUNT) only will be converted based on selected currency (Column L) and Column BB (TAXES) value (INR) will be added to the converted values.
Note on K95: gepadmin: 1. If you choose "Full Conversion" then Column BA (AMOUNT) and Column BB (TAXES) BOTH values will be convert based on selected Currency in (Column L). 2. If you choose "Partial Conversion" then Column BA (AMOUNT) only will be converted based on selected currency (Column L) and Column BB (TAXES) value (INR) will be added to the converted values.
Note on K96: gepadmin: 1. If you choose "Full Conversion" then Column BA (AMOUNT) and Column BB (TAXES) BOTH values will be convert based on selected Currency in (Column L). 2. If you choose "Partial Conversion" then Column BA (AMOUNT) only will be converted based on selected currency (Column L) and Column BB (TAXES) value (INR) will be added to the converted values.
Note on K98: gepadmin: 1. If you choose "Full Conversion" then Column BA (AMOUNT) and Column BB (TAXES) BOTH values will be convert based on selected Currency in (Column L). 2. If you choose "Partial Conversion" then Column BA (AMOUNT) only will be converted based on selected currency (Column L) and Column BB (TAXES) value (INR) will be added to the converted values.
Note on K100: gepadmin: 1. If you choose "Full Conversion" then Column BA (AMOUNT) and Column BB (TAXES) BOTH values will be convert based on selected Currency in (Column L). 2. If you choose "Partial Conversion" then Column BA (AMOUNT) only will be converted based on selected currency (Column L) and Column BB (TAXES) value (INR) will be added to the converted values.
Note on K101: gepadmin: 1. If you choose "Full Conversion" then Column BA (AMOUNT) and Column BB (TAXES) BOTH values will be convert based on selected Currency in (Column L). 2. If you choose "Partial Conversion" then Column BA (AMOUNT) only will be converted based on selected currency (Column L) and Column BB (TAXES) value (INR) will be added to the converted values.
Note on K102: gepadmin: 1. If you choose "Full Conversion" then Column BA (AMOUNT) and Column BB (TAXES) BOTH values will be convert based on selected Currency in (Column L). 2. If you choose "Partial Conversion" then Column BA (AMOUNT) only will be converted based on selected currency (Column L) and Column BB (TAXES) value (INR) will be added to the converted values.
Note on K105: gepadmin: 1. If you choose "Full Conversion" then Column BA (AMOUNT) and Column BB (TAXES) BOTH values will be convert based on selected Currency in (Column L). 2. If you choose "Partial Conversion" then Column BA (AMOUNT) only will be converted based on selected currency (Column L) and Column BB (TAXES) value (INR) will be added to the converted values.
Note on K107: gepadmin: 1. If you choose "Full Conversion" then Column BA (AMOUNT) and Column BB (TAXES) BOTH values will be convert based on selected Currency in (Column L). 2. If you choose "Partial Conversion" then Column BA (AMOUNT) only will be converted based on selected currency (Column L) and Column BB (TAXES) value (INR) will be added to the converted values.
Note on K109: gepadmin: 1. If you choose "Full Conversion" then Column BA (AMOUNT) and Column BB (TAXES) BOTH values will be convert based on selected Currency in (Column L). 2. If you choose "Partial Conversion" then Column BA (AMOUNT) only will be converted based on selected currency (Column L) and Column BB (TAXES) value (INR) will be added to the converted values.
Note on K111: gepadmin: 1. If you choose "Full Conversion" then Column BA (AMOUNT) and Column BB (TAXES) BOTH values will be convert based on selected Currency in (Column L). 2. If you choose "Partial Conversion" then Column BA (AMOUNT) only will be converted based on selected currency (Column L) and Column BB (TAXES) value (INR) will be added to the converted values.
Note on K113: gepadmin: 1. If you choose "Full Conversion" then Column BA (AMOUNT) and Column BB (TAXES) BOTH values will be convert based on selected Currency in (Column L). 2. If you choose "Partial Conversion" then Column BA (AMOUNT) only will be converted based on selected currency (Column L) and Column BB (TAXES) value (INR) will be added to the converted values.
Note on K115: gepadmin: 1. If you choose "Full Conversion" then Column BA (AMOUNT) and Column BB (TAXES) BOTH values will be convert based on selected Currency in (Column L). 2. If you choose "Partial Conversion" then Column BA (AMOUNT) only will be converted based on selected currency (Column L) and Column BB (TAXES) value (INR) will be added to the converted values.
Note on K117: gepadmin: 1. If you choose "Full Conversion" then Column BA (AMOUNT) and Column BB (TAXES) BOTH values will be convert based on selected Currency in (Column L). 2. If you choose "Partial Conversion" then Column BA (AMOUNT) only will be converted based on selected currency (Column L) and Column BB (TAXES) value (INR) will be added to the converted values.
Note on K119: gepadmin: 1. If you choose "Full Conversion" then Column BA (AMOUNT) and Column BB (TAXES) BOTH values will be convert based on selected Currency in (Column L). 2. If you choose "Partial Conversion" then Column BA (AMOUNT) only will be converted based on selected currency (Column L) and Column BB (TAXES) value (INR) will be added to the converted values.
Note on K121: gepadmin: 1. If you choose "Full Conversion" then Column BA (AMOUNT) and Column BB (TAXES) BOTH values will be convert based on selected Currency in (Column L). 2. If you choose "Partial Conversion" then Column BA (AMOUNT) only will be converted based on selected currency (Column L) and Column BB (TAXES) value (INR) will be added to the converted values.
Note on K122: gepadmin: 1. If you choose "Full Conversion" then Column BA (AMOUNT) and Column BB (TAXES) BOTH values will be convert based on selected Currency in (Column L). 2. If you choose "Partial Conversion" then Column BA (AMOUNT) only will be converted based on selected currency (Column L) and Column BB (TAXES) value (INR) will be added to the converted values.
Note on K123: gepadmin: 1. If you choose "Full Conversion" then Column BA (AMOUNT) and Column BB (TAXES) BOTH values will be convert based on selected Currency in (Column L). 2. If you choose "Partial Conversion" then Column BA (AMOUNT) only will be converted based on selected currency (Column L) and Column BB (TAXES) value (INR) will be added to the converted values.
Note on K124: gepadmin: 1. If you choose "Full Conversion" then Column BA (AMOUNT) and Column BB (TAXES) BOTH values will be convert based on selected Currency in (Column L). 2. If you choose "Partial Conversion" then Column BA (AMOUNT) only will be converted based on selected currency (Column L) and Column BB (TAXES) value (INR) will be added to the converted values.
Note on K126: gepadmin: 1. If you choose "Full Conversion" then Column BA (AMOUNT) and Column BB (TAXES) BOTH values will be convert based on selected Currency in (Column L). 2. If you choose "Partial Conversion" then Column BA (AMOUNT) only will be converted based on selected currency (Column L) and Column BB (TAXES) value (INR) will be added to the converted values.
Note on K128: gepadmin: 1. If you choose "Full Conversion" then Column BA (AMOUNT) and Column BB (TAXES) BOTH values will be convert based on selected Currency in (Column L). 2. If you choose "Partial Conversion" then Column BA (AMOUNT) only will be converted based on selected currency (Column L) and Column BB (TAXES) value (INR) will be added to the converted values.
Note on K131: gepadmin: 1. If you choose "Full Conversion" then Column BA (AMOUNT) and Column BB (TAXES) BOTH values will be convert based on selected Currency in (Column L). 2. If you choose "Partial Conversion" then Column BA (AMOUNT) only will be converted based on selected currency (Column L) and Column BB (TAXES) value (INR) will be added to the converted values.
Note on K133: gepadmin: 1. If you choose "Full Conversion" then Column BA (AMOUNT) and Column BB (TAXES) BOTH values will be convert based on selected Currency in (Column L). 2. If you choose "Partial Conversion" then Column BA (AMOUNT) only will be converted based on selected currency (Column L) and Column BB (TAXES) value (INR) will be added to the converted values.
Note on K135: gepadmin: 1. If you choose "Full Conversion" then Column BA (AMOUNT) and Column BB (TAXES) BOTH values will be convert based on selected Currency in (Column L). 2. If you choose "Partial Conversion" then Column BA (AMOUNT) only will be converted based on selected currency (Column L) and Column BB (TAXES) value (INR) will be added to the converted values.
Note on K137: gepadmin: 1. If you choose "Full Conversion" then Column BA (AMOUNT) and Column BB (TAXES) BOTH values will be convert based on selected Currency in (Column L). 2. If you choose "Partial Conversion" then Column BA (AMOUNT) only will be converted based on selected currency (Column L) and Column BB (TAXES) value (INR) will be added to the converted values.
Note on K138: gepadmin: 1. If you choose "Full Conversion" then Column BA (AMOUNT) and Column BB (TAXES) BOTH values will be convert based on selected Currency in (Column L). 2. If you choose "Partial Conversion" then Column BA (AMOUNT) only will be converted based on selected currency (Column L) and Column BB (TAXES) value (INR) will be added to the converted values.
Note on K139: gepadmin: 1. If you choose "Full Conversion" then Column BA (AMOUNT) and Column BB (TAXES) BOTH values will be convert based on selected Currency in (Column L). 2. If you choose "Partial Conversion" then Column BA (AMOUNT) only will be converted based on selected currency (Column L) and Column BB (TAXES) value (INR) will be added to the converted values.
Note on K140: gepadmin: 1. If you choose "Full Conversion" then Column BA (AMOUNT) and Column BB (TAXES) BOTH values will be convert based on selected Currency in (Column L). 2. If you choose "Partial Conversion" then Column BA (AMOUNT) only will be converted based on selected currency (Column L) and Column BB (TAXES) value (INR) will be added to the converted values.
Note on K142: gepadmin: 1. If you choose "Full Conversion" then Column BA (AMOUNT) and Column BB (TAXES) BOTH values will be convert based on selected Currency in (Column L). 2. If you choose "Partial Conversion" then Column BA (AMOUNT) only will be converted based on selected currency (Column L) and Column BB (TAXES) value (INR) will be added to the converted values.
Note on K144: gepadmin: 1. If you choose "Full Conversion" then Column BA (AMOUNT) and Column BB (TAXES) BOTH values will be convert based on selected Currency in (Column L). 2. If you choose "Partial Conversion" then Column BA (AMOUNT) only will be converted based on selected currency (Column L) and Column BB (TAXES) value (INR) will be added to the converted values.
Note on K146: gepadmin: 1. If you choose "Full Conversion" then Column BA (AMOUNT) and Column BB (TAXES) BOTH values will be convert based on selected Currency in (Column L). 2. If you choose "Partial Conversion" then Column BA (AMOUNT) only will be converted based on selected currency (Column L) and Column BB (TAXES) value (INR) will be added to the converted values.
Note on K147: gepadmin: 1. If you choose "Full Conversion" then Column BA (AMOUNT) and Column BB (TAXES) BOTH values will be convert based on selected Currency in (Column L). 2. If you choose "Partial Conversion" then Column BA (AMOUNT) only will be converted based on selected currency (Column L) and Column BB (TAXES) value (INR) will be added to the converted values.
Note on K148: gepadmin: 1. If you choose "Full Conversion" then Column BA (AMOUNT) and Column BB (TAXES) BOTH values will be convert based on selected Currency in (Column L). 2. If you choose "Partial Conversion" then Column BA (AMOUNT) only will be converted based on selected currency (Column L) and Column BB (TAXES) value (INR) will be added to the converted values.
Note on K149: gepadmin: 1. If you choose "Full Conversion" then Column BA (AMOUNT) and Column BB (TAXES) BOTH values will be convert based on selected Currency in (Column L). 2. If you choose "Partial Conversion" then Column BA (AMOUNT) only will be converted based on selected currency (Column L) and Column BB (TAXES) value (INR) will be added to the converted values.
Note on K151: gepadmin: 1. If you choose "Full Conversion" then Column BA (AMOUNT) and Column BB (TAXES) BOTH values will be convert based on selected Currency in (Column L). 2. If you choose "Partial Conversion" then Column BA (AMOUNT) only will be converted based on selected currency (Column L) and Column BB (TAXES) value (INR) will be added to the converted values.
Note on K154: gepadmin: 1. If you choose "Full Conversion" then Column BA (AMOUNT) and Column BB (TAXES) BOTH values will be convert based on selected Currency in (Column L). 2. If you choose "Partial Conversion" then Column BA (AMOUNT) only will be converted based on selected currency (Column L) and Column BB (TAXES) value (INR) will be added to the converted values.
Note on K156: gepadmin: 1. If you choose "Full Conversion" then Column BA (AMOUNT) and Column BB (TAXES) BOTH values will be convert based on selected Currency in (Column L). 2. If you choose "Partial Conversion" then Column BA (AMOUNT) only will be converted based on selected currency (Column L) and Column BB (TAXES) value (INR) will be added to the converted values.
Note on K157: gepadmin: 1. If you choose "Full Conversion" then Column BA (AMOUNT) and Column BB (TAXES) BOTH values will be convert based on selected Currency in (Column L). 2. If you choose "Partial Conversion" then Column BA (AMOUNT) only will be converted based on selected currency (Column L) and Column BB (TAXES) value (INR) will be added to the converted values.
Note on K158: gepadmin: 1. If you choose "Full Conversion" then Column BA (AMOUNT) and Column BB (TAXES) BOTH values will be convert based on selected Currency in (Column L). 2. If you choose "Partial Conversion" then Column BA (AMOUNT) only will be converted based on selected currency (Column L) and Column BB (TAXES) value (INR) will be added to the converted values.
Note on K161: gepadmin: 1. If you choose "Full Conversion" then Column BA (AMOUNT) and Column BB (TAXES) BOTH values will be convert based on selected Currency in (Column L). 2. If you choose "Partial Conversion" then Column BA (AMOUNT) only will be converted based on selected currency (Column L) and Column BB (TAXES) value (INR) will be added to the converted values.
Note on K162: gepadmin: 1. If you choose "Full Conversion" then Column BA (AMOUNT) and Column BB (TAXES) BOTH values will be convert based on selected Currency in (Column L). 2. If you choose "Partial Conversion" then Column BA (AMOUNT) only will be converted based on selected currency (Column L) and Column BB (TAXES) value (INR) will be added to the converted values.
Note on K165: gepadmin: 1. If you choose "Full Conversion" then Column BA (AMOUNT) and Column BB (TAXES) BOTH values will be convert based on selected Currency in (Column L). 2. If you choose "Partial Conversion" then Column BA (AMOUNT) only will be converted based on selected currency (Column L) and Column BB (TAXES) value (INR) will be added to the converted values.
Note on K167: gepadmin: 1. If you choose "Full Conversion" then Column BA (AMOUNT) and Column BB (TAXES) BOTH values will be convert based on selected Currency in (Column L). 2. If you choose "Partial Conversion" then Column BA (AMOUNT) only will be converted based on selected currency (Column L) and Column BB (TAXES) value (INR) will be added to the converted values.
Note on K170: gepadmin: 1. If you choose "Full Conversion" then Column BA (AMOUNT) and Column BB (TAXES) BOTH values will be convert based on selected Currency in (Column L). 2. If you choose "Partial Conversion" then Column BA (AMOUNT) only will be converted based on selected currency (Column L) and Column BB (TAXES) value (INR) will be added to the converted values.
Note on K173: gepadmin: 1. If you choose "Full Conversion" then Column BA (AMOUNT) and Column BB (TAXES) BOTH values will be convert based on selected Currency in (Column L). 2. If you choose "Partial Conversion" then Column BA (AMOUNT) only will be converted based on selected currency (Column L) and Column BB (TAXES) value (INR) will be added to the converted values.
Note on K176: gepadmin: 1. If you choose "Full Conversion" then Column BA (AMOUNT) and Column BB (TAXES) BOTH values will be convert based on selected Currency in (Column L). 2. If you choose "Partial Conversion" then Column BA (AMOUNT) only will be converted based on selected currency (Column L) and Column BB (TAXES) value (INR) will be added to the converted values.
Note on K178: gepadmin: 1. If you choose "Full Conversion" then Column BA (AMOUNT) and Column BB (TAXES) BOTH values will be convert based on selected Currency in (Column L). 2. If you choose "Partial Conversion" then Column BA (AMOUNT) only will be converted based on selected currency (Column L) and Column BB (TAXES) value (INR) will be added to the converted values.
Note on K180: gepadmin: 1. If you choose "Full Conversion" then Column BA (AMOUNT) and Column BB (TAXES) BOTH values will be convert based on selected Currency in (Column L). 2. If you choose "Partial Conversion" then Column BA (AMOUNT) only will be converted based on selected currency (Column L) and Column BB (TAXES) value (INR) will be added to the converted values.
Note on K181: gepadmin: 1. If you choose "Full Conversion" then Column BA (AMOUNT) and Column BB (TAXES) BOTH values will be convert based on selected Currency in (Column L). 2. If you choose "Partial Conversion" then Column BA (AMOUNT) only will be converted based on selected currency (Column L) and Column BB (TAXES) value (INR) will be added to the converted values.
Note on K184: gepadmin: 1. If you choose "Full Conversion" then Column BA (AMOUNT) and Column BB (TAXES) BOTH values will be convert based on selected Currency in (Column L). 2. If you choose "Partial Conversion" then Column BA (AMOUNT) only will be converted based on selected currency (Column L) and Column BB (TAXES) value (INR) will be added to the converted values.
Note on K186: gepadmin: 1. If you choose "Full Conversion" then Column BA (AMOUNT) and Column BB (TAXES) BOTH values will be convert based on selected Currency in (Column L). 2. If you choose "Partial Conversion" then Column BA (AMOUNT) only will be converted based on selected currency (Column L) and Column BB (TAXES) value (INR) will be added to the converted values.
Note on K189: gepadmin: 1. If you choose "Full Conversion" then Column BA (AMOUNT) and Column BB (TAXES) BOTH values will be convert based on selected Currency in (Column L). 2. If you choose "Partial Conversion" then Column BA (AMOUNT) only will be converted based on selected currency (Column L) and Column BB (TAXES) value (INR) will be added to the converted values.
Note on K190: gepadmin: 1. If you choose "Full Conversion" then Column BA (AMOUNT) and Column BB (TAXES) BOTH values will be convert based on selected Currency in (Column L). 2. If you choose "Partial Conversion" then Column BA (AMOUNT) only will be converted based on selected currency (Column L) and Column BB (TAXES) value (INR) will be added to the converted values.
Note on K192: gepadmin: 1. If you choose "Full Conversion" then Column BA (AMOUNT) and Column BB (TAXES) BOTH values will be convert based on selected Currency in (Column L). 2. If you choose "Partial Conversion" then Column BA (AMOUNT) only will be converted based on selected currency (Column L) and Column BB (TAXES) value (INR) will be added to the converted values.
Note on K194: gepadmin: 1. If you choose "Full Conversion" then Column BA (AMOUNT) and Column BB (TAXES) BOTH values will be convert based on selected Currency in (Column L). 2. If you choose "Partial Conversion" then Column BA (AMOUNT) only will be converted based on selected currency (Column L) and Column BB (TAXES) value (INR) will be added to the converted values.
Note on K195: gepadmin: 1. If you choose "Full Conversion" then Column BA (AMOUNT) and Column BB (TAXES) BOTH values will be convert based on selected Currency in (Column L). 2. If you choose "Partial Conversion" then Column BA (AMOUNT) only will be converted based on selected currency (Column L) and Column BB (TAXES) value (INR) will be added to the converted values.
Note on K196: gepadmin: 1. If you choose "Full Conversion" then Column BA (AMOUNT) and Column BB (TAXES) BOTH values will be convert based on selected Currency in (Column L). 2. If you choose "Partial Conversion" then Column BA (AMOUNT) only will be converted based on selected currency (Column L) and Column BB (TAXES) value (INR) will be added to the converted values.
Note on K198: gepadmin: 1. If you choose "Full Conversion" then Column BA (AMOUNT) and Column BB (TAXES) BOTH values will be convert based on selected Currency in (Column L). 2. If you choose "Partial Conversion" then Column BA (AMOUNT) only will be converted based on selected currency (Column L) and Column BB (TAXES) value (INR) will be added to the converted values.
Note on K200: gepadmin: 1. If you choose "Full Conversion" then Column BA (AMOUNT) and Column BB (TAXES) BOTH values will be convert based on selected Currency in (Column L). 2. If you choose "Partial Conversion" then Column BA (AMOUNT) only will be converted based on selected currency (Column L) and Column BB (TAXES) value (INR) will be added to the converted values.
Note on K201: gepadmin: 1. If you choose "Full Conversion" then Column BA (AMOUNT) and Column BB (TAXES) BOTH values will be convert based on selected Currency in (Column L). 2. If you choose "Partial Conversion" then Column BA (AMOUNT) only will be converted based on selected currency (Column L) and Column BB (TAXES) value (INR) will be added to the converted values.
Note on K203: gepadmin: 1. If you choose "Full Conversion" then Column BA (AMOUNT) and Column BB (TAXES) BOTH values will be convert based on selected Currency in (Column L). 2. If you choose "Partial Conversion" then Column BA (AMOUNT) only will be converted based on selected currency (Column L) and Column BB (TAXES) value (INR) will be added to the converted values.
Note on K206: gepadmin: 1. If you choose "Full Conversion" then Column BA (AMOUNT) and Column BB (TAXES) BOTH values will be convert based on selected Currency in (Column L). 2. If you choose "Partial Conversion" then Column BA (AMOUNT) only will be converted based on selected currency (Column L) and Column BB (TAXES) value (INR) will be added to the converted values.
Note on K208: gepadmin: 1. If you choose "Full Conversion" then Column BA (AMOUNT) and Column BB (TAXES) BOTH values will be convert based on selected Currency in (Column L). 2. If you choose "Partial Conversion" then Column BA (AMOUNT) only will be converted based on selected currency (Column L) and Column BB (TAXES) value (INR) will be added to the converted values.
Note on K271: gepadmin: 1. If you choose "Full Conversion" then Column BA (AMOUNT) and Column BB (TAXES) BOTH values will be convert based on selected Currency in (Column L). 2. If you choose "Partial Conversion" then Column BA (AMOUNT) only will be converted based on selected currency (Column L) and Column BB (TAXES) value (INR) will be added to the converted values.
Note on K272: gepadmin: 1. If you choose "Full Conversion" then Column BA (AMOUNT) and Column BB (TAXES) BOTH values will be convert based on selected Currency in (Column L). 2. If you choose "Partial Conversion" then Column BA (AMOUNT) only will be converted based on selected currency (Column L) and Column BB (TAXES) value (INR) will be added to the converted values.
Note on K273: gepadmin: 1. If you choose "Full Conversion" then Column BA (AMOUNT) and Column BB (TAXES) BOTH values will be convert based on selected Currency in (Column L). 2. If you choose "Partial Conversion" then Column BA (AMOUNT) only will be converted based on selected currency (Column L) and Column BB (TAXES) value (INR) will be added to the converted values.
Note on K274: gepadmin: 1. If you choose "Full Conversion" then Column BA (AMOUNT) and Column BB (TAXES) BOTH values will be convert based on selected Currency in (Column L). 2. If you choose "Partial Conversion" then Column BA (AMOUNT) only will be converted based on selected currency (Column L) and Column BB (TAXES) value (INR) will be added to the converted values.
Note on K275: gepadmin: 1. If you choose "Full Conversion" then Column BA (AMOUNT) and Column BB (TAXES) BOTH values will be convert based on selected Currency in (Column L). 2. If you choose "Partial Conversion" then Column BA (AMOUNT) only will be converted based on selected currency (Column L) and Column BB (TAXES) value (INR) will be added to the converted values.

## Macros
Please Enable Macros to View BoQ information