## BoQ1 (hidden)
Percentage BoQ
BoQ_Ver3.1 | Percentage | Normal | INR Only | INR
Select, At Par, Excess (+), Less (-) |  | IOCL
Tender Inviting Authority: Superintending Engineer, IWD, IIT, Kanpur
Name of Work: Renovation in one room to make optics lab and replacement of falseceiling in other two rooms at ground floor S Lab Ext.
Contract No: 40/C/D2/2021-22/02
Name of the Bidder/ Bidding Firm / Company :
PRICE SCHEDULE (This BOQ template must not be modified/replaced by the bidder and the same should be uploaded after filling the relevant columns, else the bidder is liable to be rejected for this tender. Bidders are allowed to enter the Bidder Name and Values only )
NUMBER # | TEXT # | TEXT # | NUMBER # | TEXT # | NUMBER | NUMBER | TEXT | TEXT # | NUMBER # | TEXT# | TEXT # | NUMBER # | NUMBER | NUMBER | NUMBER | NUMBER | TEXT | TEXT | NUMBER | NUMBER | NUMBER | NUMBER | TEXT | TEXT | NUMBER | NUMBER | NUMBER | NUMBER | TEXT | TEXT | NUMBER | NUMBER | NUMBER | NUMBER | TEXT | TEXT | NUMBER | NUMBER | NUMBER | NUMBER | TEXT | TEXT | NUMBER | NUMBER | NUMBER # | NUMBER # | TEXT | TEXT | NUMBER # | NUMBER # | DATE | NUMBER # | NUMBER # | TEXT #
Sl. No. | Item Description | Item Code / Make | Quantity | Units | Estimated Rate in Rs. P |  |  | Addition / Deduction | Addition / Deduction Values | Currency Convertion against each Item | Quoted Currency in INR / Other Currency | BASIC RATE In Figures To be entered by the Bidder Rs. P | Excise Duty | VAT | Freight Charges ( Unloading & Stacking) | Any Other Taxes/Duties/Levies |  |  | Other Taxes 2 | IIIrd Party i.e DGS&D / RITES etc Inspection Charges @0.34%+Service Tax | Less for Cenvat Credit,if any respect of Supplies Under full Excise Duty Category | [30 empty] | TOTAL AMOUNT in Rs. P | TOTAL AMOUNT With Taxes | TOTAL AMOUNT In Words
1 | 2 | 3 | 4 | 5 | 6 | 7 | 8 | 9 | 10 | 11 | 12 | 13 | 14 | 15 | 16 | 17 | 18 | 19 | 20 | 21 | 22 | 23 | 24 | 25 | 26 | 27 | 28 | 29 | 30 | 31 | 32 | 33 | 34 | 35 | 36 | 37 | 38 | 39 | 40 | 41 | 42 | 43 | 44 | 45 | 46 | 47 | 48 | 49 | 50 | 51 | 52 | 7 | 54 | 8
1 | REINFORCED CEMENT CONCRETE | item no.1 | [52 empty] | 1 | REINFORCED CEMENT CONCRETE | item no.1 |  |  | Construction of chamber for 100mm sluices valve | item1 | 10 | 1 Nos
1.01 | Reinforced cement concrete work in beams, suspended floors, roofs having slope up to 15° landings, balconies, shelves, chajjas, lintels, bands, plain window sills, staircases and spiral stair cases above plinth level up to floor five level, excluding the cost of centering, shuttering, finishing and reinforcement, with 1:1.5:3 (1 cement: 1.5 coarse sand (zone-III)derived from natural sources: 3 graded stone aggregate 20 mm nominal size derived from natural sources). | item no.2 | 0.15 | cum | 8560.98 |  |  | Excess(+) | 1 | Full Conversion | INR | [40 empty] | 1284 | 1284 | INR One Thousand Two Hundred & Eighty Four Only | 1.01 | Reinforced cement concrete work in beams, suspended floors, roofs having slope up to 15° landings, balconies, shelves, chajjas, lintels, bands, plain window sills, staircases and spiral stair cases above plinth level up to floor five level, excluding the cost of centering, shuttering, finishing and reinforcement, with 1:1.5:3 (1 cement: 1.5 coarse sand (zone-III)derived from natural sources: 3 graded stone aggregate 20 mm nominal size derived from natural sources). | item no.2 | 0.15 | cum | Supplying, Conveying and fixing spls. Including eart | item1 | 123.223 | Nos
1.02 | Centering and shuttering including strutting, propping etc. and removal of form for | item no.3 | [52 empty] | 1.02 | Centering and shuttering including strutting, propping etc. and removal of form for | item no.3 |  |  | Construction of chamber for 100mm sluice plates | item2 | 213 | Nos
1.03 | Lintels, beams, plinth beams, girders, bressumers and cantilevers | item no.4 | 1.55 | sqm | 484.04 |  |  | Excess(+) | 1 | Full Conversion | INR | [40 empty] | 750 | 750 | INR Seven Hundred & Fifty Only | 1.03 | Lintels, beams, plinth beams, girders, bressumers and cantilevers | item no.4 | 1.55 | sqm
1.04 | Columns, Pillars, Piers, Abutments, Posts and Struts | item no.5 | 1.66 | sqm | 643.31 |  |  | Excess(+) | 1 | Full Conversion | INR | [40 empty] | 1068 | 1068 | INR One Thousand &Sixty Eight Only | 1.04 | Columns, Pillars, Piers, Abutments, Posts and Struts | item no.5 | 1.66 | sqm
1.05 | Steel reinforcement for R.C.C. work including straightening, cutting, bending, placing in position and binding all complete above plinth level. | item no.6 | [52 empty] | 1.05 | Steel reinforcement for R.C.C. work including straightening, cutting, bending, placing in position and binding all complete above plinth level. | item no.6
1.06 | Thermo-Mechanically Treated bars of grade Fe-500D or more. | item no.7 | 14 | kg | 73.21 |  |  | Excess(+) | 1 | Full Conversion | INR | [40 empty] | 1025 | 1025 | INR One Thousand &Twenty Five Only | 1.06 | Thermo-Mechanically Treated bars of grade Fe-500D or more. | item no.7 | 14 | kg
2 | MASONRY WORK | item no.8 | [52 empty] | 2 | MASONRY WORK | item no.8 |  |  | Construction of chamber for 100mm sluices valve | item3 | 10 | Nos
2.01 | Brick work with common burnt clay F.P.S. (non modular) bricks of class designation 7.5 in superstructure above plinth level up to floor V level in all shapes and sizes in : | item no.9 | [52 empty] | 2.01 | Brick work with common burnt clay F.P.S. (non modular) bricks of class designation 7.5 in superstructure above plinth level up to floor V level in all shapes and sizes in : | item no.9
2.02 | Cement mortar 1:6 (1 cement : 6 coarse sand) | item no.10 | 1 | cum | 6655.37 |  |  | Excess(+) | 1 | Full Conversion | INR | [40 empty] | 6655 | 6655 | INR Six Thousand Six Hundred & Fifty Five Only | 2.02 | Cement mortar 1:6 (1 cement : 6 coarse sand) | item no.10 | 1 | cum | Supplying, Conveying and fixing spls. Including eart | item1 | 123.223 | Nos
2.03 | Half brick masonry with common burnt clay F.P.S. (non modular) bricks of class designation 7.5 in superstructure above plinth level up to floor V level. | item no.11 | [52 empty] | 2.03 | Half brick masonry with common burnt clay F.P.S. (non modular) bricks of class designation 7.5 in superstructure above plinth level up to floor V level. | item no.11 |  |  | Supplying, Conveying and fixing spls. Including ea | item4 | 10 | Nos
2.04 | Cement mortar 1:4 (1 cement :4 coarse sand) | item no.12 | 20 | sqm | 817.27 |  |  | Excess(+) | 1 | Full Conversion | INR | [40 empty] | 16345 | 16345 | INR Sixteen Thousand Three Hundred & Forty Five Only | 2.04 | Cement mortar 1:4 (1 cement :4 coarse sand) | item no.12 | 20 | sqm
3 | CLADDING WORK | item no.13 | [52 empty] | 3 | CLADDING WORK | item no.13 |  |  | Construction of chamber for 100mm sluice plates | item2 | 213 | Nos
3.01 | Mirror polishing on marble work/Granite work/stone work where ever required to give high gloss finish complete. | item no.14 | 24 | sqm | 322.66 |  |  | Excess(+) | 1 | Full Conversion | INR | [40 empty] | 7744 | 7744 | INR Seven Thousand Seven Hundred & Forty Four Only | 3.01 | Mirror polishing on marble work/Granite work/stone work where ever required to give high gloss finish complete. | item no.14 | 24 | sqm
3.02 | Providing and fixing Ist quality ceramic glazed wall tiles conforming to IS: 15622 (thickness to be specified by the manufacturer), of approved make, in all colours, shades except burgundy, bottle green, black of any size as approved by Engineer-in-Charge, in skirting, risers of steps and dados, over 12 mm thick bed of cement mortar 1:3 (1 cement : 3 coarse sand) and jointing with grey cement slurry @ 3.3kg per sqm, including pointing in white cement mixed with pigment of matching shade complete. | item no.15 | 3 | sqm | 903.37 |  |  | Excess(+) | 1 | Full Conversion | INR | [40 empty] | 2710 | 2710 | INR Two Thousand Seven Hundred & Ten Only | 3.02 | Providing and fixing Ist quality ceramic glazed wall tiles conforming to IS: 15622 (thickness to be specified by the manufacturer), of approved make, in all colours, shades except burgundy, bottle green, black of any size as approved by Engineer-in-Charge, in skirting, risers of steps and dados, over 12 mm thick bed of cement mortar 1:3 (1 cement : 3 coarse sand) and jointing with grey cement slurry @ 3.3kg per sqm, including pointing in white cement mixed with pigment of matching shade complete. | item no.15 | 3 | sqm
4 | WOOD AND PVC WORK | item no.16 | [52 empty] | 4 | WOOD AND PVC WORK | item no.16
4.01 | Providing and fixing ISI marked flush door shutters conforming to IS : 2202 (Part I) non-decorative type, core of block board construction with frame of 1st class hard wood and well matched commercial 3 ply veneering with vertical grains or cross bands and face veneers on both faces of shutters: | item no.17 | [52 empty] | 4.01 | Providing and fixing ISI marked flush door shutters conforming to IS : 2202 (Part I) non-decorative type, core of block board construction with frame of 1st class hard wood and well matched commercial 3 ply veneering with vertical grains or cross bands and face veneers on both faces of shutters: | item no.17
4.02 | 35 mm thick including ISI marked Stainless Steel butt hinges with necessary screws | item no.18 | 3.15 | sqm | 1654.27 |  |  | Excess(+) | 1 | Full Conversion | INR | [40 empty] | 5211 | 5211 | INR Five Thousand Two Hundred & Eleven Only | 4.02 | 35 mm thick including ISI marked Stainless Steel butt hinges with necessary screws | item no.18 | 3.15 | sqm
4.03 | Extra for cutting rebate in flush door shutters (Total area of the shutter to be measured). | item no.19 | 3.15 | sqm | 82.11 |  |  | Excess(+) | 1 | Full Conversion | INR | [40 empty] | 259 | 259 | INR Two Hundred & Fifty Nine Only | 4.03 | Extra for cutting rebate in flush door shutters (Total area of the shutter to be measured). | item no.19 | 3.15 | sqm
4.04 | Providing and fixing aluminium die cast body tubular type universal hydraulic door closer (having brand logo with ISI, IS : 3564, embossed on the body, door weight upto 35 kg and door width upto 700 mm), with necessary accessories and screws etc. complete. | item no.20 | 1 | each | 879.87 |  |  | Excess(+) | 1 | Full Conversion | INR | [40 empty] | 880 | 880 | INR Eight Hundred & Eighty Only | 4.04 | Providing and fixing aluminium die cast body tubular type universal hydraulic door closer (having brand logo with ISI, IS : 3564, embossed on the body, door weight upto 35 kg and door width upto 700 mm), with necessary accessories and screws etc. complete. | item no.20 | 1 | each
4.05 | Providing and fixing aluminium sliding door bolts, ISI marked anodised (anodic coating not less than grade AC 10 as per IS : 1868), transparent or dyed to required colour or shade, with nuts and screws etc. complete : | item no.21 | [52 empty] | 4.05 | Providing and fixing aluminium sliding door bolts, ISI marked anodised (anodic coating not less than grade AC 10 as per IS : 1868), transparent or dyed to required colour or shade, with nuts and screws etc. complete : | item no.21
4.06 | 300x16 mm | item no.22 | 1 | each | 225.47 |  |  | Excess(+) | 1 | Full Conversion | INR | [40 empty] | 225 | 225 | INR Two Hundred & Twenty Five Only | 4.06 | 300x16 mm | item no.22 | 1 | each
4.07 | Providing and fixing aluminium tower bolts, ISI marked, anodised (anodic coating not less than grade AC 10 as per IS : 1868 ) transparent or dyed to required colour or shade, with necessary screws etc. complete : | item no.23 | [52 empty] | 4.07 | Providing and fixing aluminium tower bolts, ISI marked, anodised (anodic coating not less than grade AC 10 as per IS : 1868 ) transparent or dyed to required colour or shade, with necessary screws etc. complete : | item no.23
4.08 | 250x10 mm | item no.24 | 2 | each | 90.79 |  |  | Excess(+) | 1 | Full Conversion | INR | [40 empty] | 182 | 182 | INR One Hundred & Eighty Two Only | 4.08 | 250x10 mm | item no.24 | 2 | each
4.09 | Providing and fixing aluminium handles, ISI marked, anodised (anodic coating not less than grade AC 10 as per IS : 1868) transparent or dyed to required colour or shade, with necessary screws etc. complete : | item no.25 | [52 empty] | 4.09 | Providing and fixing aluminium handles, ISI marked, anodised (anodic coating not less than grade AC 10 as per IS : 1868) transparent or dyed to required colour or shade, with necessary screws etc. complete : | item no.25
4.1 | 125 mm | item no.26 | 4 | each | 52.3 |  |  | Excess(+) | 1 | Full Conversion | INR | [40 empty] | 209 | 209 | INR Two Hundred & Nine Only | 4.1 | 125 mm | item no.26 | 4 | each
4.11 | Providing and fixing aluminium hanging floor door stopper, ISI marked, anodised (anodic coating not less than grade AC 10 as per IS : 1868) transparent or dyed to required colour and shade, with necessary screws etc. complete. | item no.27 | [52 empty] | 4.11 | Providing and fixing aluminium hanging floor door stopper, ISI marked, anodised (anodic coating not less than grade AC 10 as per IS : 1868) transparent or dyed to required colour and shade, with necessary screws etc. complete. | item no.27
4.12 | Twin rubber stopper | item no.28 | 2 | each | 54.4 |  |  | Excess(+) | 1 | Full Conversion | INR | [40 empty] | 109 | 109 | INR One Hundred & Nine Only | 4.12 | Twin rubber stopper | item no.28 | 2 | each
5 | STEEL WORK | item no.29 | [52 empty] | 5 | STEEL WORK | item no.29
5.01 | Providing and fixing T-iron frames for doors, windows and ventilators of mild steel Tee-sections, joints mitred and welded, including fixing of necessary butt hinges and screws and applying a priming coat of approved steel primer. | item no.30 | [52 empty] | 5.01 | Providing and fixing T-iron frames for doors, windows and ventilators of mild steel Tee-sections, joints mitred and welded, including fixing of necessary butt hinges and screws and applying a priming coat of approved steel primer. | item no.30
5.02 | Fixing with 15x3 mm lugs 10 cm long embedded in cement concrete block 15x10x10 cm of C.C. 1:3:6 (1 Cement : 3 coarse sand : 6 graded stone aggregate 20 mm nominal size). | item no.31 | 21 | kg | 93.33 |  |  | Excess(+) | 1 | Full Conversion | INR | [40 empty] | 1960 | 1960 | INR One Thousand Nine Hundred & Sixty Only | 5.02 | Fixing with 15x3 mm lugs 10 cm long embedded in cement concrete block 15x10x10 cm of C.C. 1:3:6 (1 Cement : 3 coarse sand : 6 graded stone aggregate 20 mm nominal size). | item no.31 | 21 | kg
6 | ROOFING | item no.32 | [52 empty] | 6 | ROOFING | item no.32
6.01 | Providing and fixing tiled false ceiling of specified materials of size 595x595 mm in true horizontal level, suspended on inter locking metal grid of hot dipped galvanized steel sections ( galvanized @ 120 grams/ sqm, both side inclusive) consisting of main "T" runner with suitably spaced joints to get required length and of size 24x38 mm made from 0.30 mm thick (minimum) sheet, spaced at 1200 mm center to center and cross "T" of size 24x25 mm made of 0.30 mm thick (minimum) sheet, 1200 mm long spaced between main "T" at 600 mm center to center to form a grid of 1200x600 mm and secondary cross "T" of length 600 mm and size 24x25 mm made of 0.30 mm thick (minimum) sheet to be interlocked at middle of the 1200x600 mm panel to form grids of 600x600 mm and wall angle of size 24x24x0.3 mm and laying false ceiling tiles of approved texture in the grid including, required cutting/making, opening for services like diffusers, grills, light fittings, fixtures, smoke detectors etc. Main "T" runners to be suspended from ceiling using GI slotted cleats of size 27 x 37 x 25 x1.6 mm fixed to ceiling with 12.5 mm dia and 50 mm long dash fasteners, 4 mm GI adjustable rods with galvanised butterfly level clips of size 85 x 30 x 0.8 mm spaced at 1200 mm center to center along main T, bottom exposed width of 24 mm of all T-sections shall be pre-painted with polyester paint, all complete for all heights as per specifications, drawings and as directed by Engineer-in-charge. | item no.33 | [52 empty] | 6.01 | Providing and fixing tiled false ceiling of specified materials of size 595x595 mm in true horizontal level, suspended on inter locking metal grid of hot dipped galvanized steel sections ( galvanized @ 120 grams/ sqm, both side inclusive) consisting of main "T" runner with suitably spaced joints to get required length and of size 24x38 mm made from 0.30 mm thick (minimum) sheet, spaced at 1200 mm center to center and cross "T" of size 24x25 mm made of 0.30 mm thick (minimum) sheet, 1200 mm long spaced between main "T" at 600 mm center to center to form a grid of 1200x600 mm and secondary cross "T" of length 600 mm and size 24x25 mm made of 0.30 mm thick (minimum) sheet to be interlocked at middle of the 1200x600 mm panel to form grids of 600x600 mm and wall angle of size 24x24x0.3 mm and laying false ceiling tiles of approved texture in the grid including, required cutting/making, opening for services like diffusers, grills, light fittings, fixtures, smoke detectors etc. Main "T" runners to be suspended from ceiling using GI slotted cleats of size 27 x 37 x 25 x1.6 mm fixed to ceiling with 12.5 mm dia and 50 mm long dash fasteners, 4 mm GI adjustable rods with galvanised butterfly level clips of size 85 x 30 x 0.8 mm spaced at 1200 mm center to center along main T, bottom exposed width of 24 mm of all T-sections shall be pre-painted with polyester paint, all complete for all heights as per specifications, drawings and as directed by Engineer-in-charge. | item no.33
6.02 | 12.5 mm thick square edge PVC Laminated Gypsum Tile of size 595x595 mm, made of Gypsum plasterboard, manufactured from natural gypsum as per IS 2095 part I and laminated with white 0.16mm thick fire retardant PVC film on the face side and 12micron metalized polyester on the back side with all edges sealed with the face side PVC film which goes around and wraps the edges and is bonded to the edges and the back side metalized polyester film so as to make the tile a completely sealed unit. | item no.34 | 72 | sqm | 1649.23 |  |  | Excess(+) | 1 | Full Conversion | INR | [40 empty] | 118745 | 118745 | INR One Lakh Eighteen Thousand Seven Hundred & Forty Five Only | 6.02 | 12.5 mm thick square edge PVC Laminated Gypsum Tile of size 595x595 mm, made of Gypsum plasterboard, manufactured from natural gypsum as per IS 2095 part I and laminated with white 0.16mm thick fire retardant PVC film on the face side and 12micron metalized polyester on the back side with all edges sealed with the face side PVC film which goes around and wraps the edges and is bonded to the edges and the back side metalized polyester film so as to make the tile a completely sealed unit. | item no.34 | 72 | sqm
7 | FINISHING | item no.35 | [52 empty] | 7 | FINISHING | item no.35
7.01 | 12 mm cement plaster of mix : | item no.36 | [52 empty] | 7.01 | 12 mm cement plaster of mix : | item no.36
7.02 | 1:6 (1 cement: 6 coarse sand) | item no.37 | 24 | sqm | 231.08 |  |  | Excess(+) | 1 | Full Conversion | INR | [40 empty] | 5546 | 5546 | INR Five Thousand Five Hundred & Forty Six Only | 7.02 | 1:6 (1 cement: 6 coarse sand) | item no.37 | 24 | sqm
7.03 | 15 mm cement plaster on rough side of single or half brick wall of mix: | item no.38 | [52 empty] | 7.03 | 15 mm cement plaster on rough side of single or half brick wall of mix: | item no.38
7.04 | 1:6 (1 cement: 6 coarse sand) | item no.39 | 24 | sqm | 266.46 |  |  | Excess(+) | 1 | Full Conversion | INR | [40 empty] | 6395 | 6395 | INR Six Thousand Three Hundred & Ninety Five Only | 7.04 | 1:6 (1 cement: 6 coarse sand) | item no.39 | 24 | sqm
7.05 | Distempering with 1st quality acrylic distemper (ready mixed) having VOC content less than 50 gms/litre, of approved manufacturer, of required shade and colour complete, as per manufacturer's specification. | item no.40 | [52 empty] | 7.05 | Distempering with 1st quality acrylic distemper (ready mixed) having VOC content less than 50 gms/litre, of approved manufacturer, of required shade and colour complete, as per manufacturer's specification. | item no.40
7.06 | Two or more coats on new work | item no.41 | 30 | sqm | 76.41 |  |  | Excess(+) | 1 | Full Conversion | INR | [40 empty] | 2292 | 2292 | INR Two Thousand Two Hundred & Ninety Two Only | 7.06 | Two or more coats on new work | item no.41 | 30 | sqm
7.07 | Finishing walls with Acrylic Smooth exterior paint of required shade : | item no.42 | [52 empty] | 7.07 | Finishing walls with Acrylic Smooth exterior paint of required shade : | item no.42
7.08 | New work (Two or more coat applied @ 1.67 ltr/10 sqm over and including priming coat of exterior primer applied @ 2.20 kg/10 sqm) | item no.43 | 5 | sqm | 144.41 |  |  | Excess(+) | 1 | Full Conversion | INR | [40 empty] | 722 | 722 | INR Seven Hundred & Twenty Two Only | 7.08 | New work (Two or more coat applied @ 1.67 ltr/10 sqm over and including priming coat of exterior primer applied @ 2.20 kg/10 sqm) | item no.43 | 5 | sqm
7.09 | Wall painting with acrylic emulsion paint of approved brand and manufacture to give an even shade : | item no.44 | [52 empty] | 7.09 | Wall painting with acrylic emulsion paint of approved brand and manufacture to give an even shade : | item no.44
7.1 | Two or more coats on new work | item no.45 | 110 | sqm | 112.8 |  |  | Excess(+) | 1 | Full Conversion | INR | [40 empty] | 12408 | 12408 | INR Twelve Thousand Four Hundred & Eight Only | 7.1 | Two or more coats on new work | item no.45 | 110 | sqm
7.11 | Painting with synthetic enamel paint of approved brand and manufacture to give an even shade : | item no.46 | [52 empty] | 7.11 | Painting with synthetic enamel paint of approved brand and manufacture to give an even shade : | item no.46
7.12 | Two or more coats on new work | item no.47 | 7.56 | sqm | 106.57 |  |  | Excess(+) | 1 | Full Conversion | INR | [40 empty] | 806 | 806 | INR Eight Hundred & Six Only | 7.12 | Two or more coats on new work | item no.47 | 7.56 | sqm
7.13 | Providing and applying white cement based putty of average thickness 1 mm, of approved brand and manufacturer, over the plastered wall surface to prepare the surface even and smooth complete. | item no.48 | 140 | sqm | 100.96 |  |  | Excess(+) | 1 | Full Conversion | INR | [40 empty] | 14134 | 14134 | INR Fourteen Thousand One Hundred & Thirty Four Only | 7.13 | Providing and applying white cement based putty of average thickness 1 mm, of approved brand and manufacturer, over the plastered wall surface to prepare the surface even and smooth complete. | item no.48 | 140 | sqm
7.14 | Removing dry or oil bound distemper, water proofing cement paint and the like by scrapping, sand papering and preparing the surface smooth including necessary repairs to scratches etc. complete. | item no.49 | 86 | sqm | 16 |  |  | Excess(+) | 1 | Full Conversion | INR | [40 empty] | 1376 | 1376 | INR One Thousand Three Hundred & Seventy Six Only | 7.14 | Removing dry or oil bound distemper, water proofing cement paint and the like by scrapping, sand papering and preparing the surface smooth including necessary repairs to scratches etc. complete. | item no.49 | 86 | sqm
7.15 | Painting with synthetic enamel paint of approved brand and manufacture of required colour to give an even shade : | item no.50 | [52 empty] | 7.15 | Painting with synthetic enamel paint of approved brand and manufacture of required colour to give an even shade : | item no.50
7.16 | One or more coats on old work | item no.51 | 25 | sqm | 70.1 |  |  | Excess(+) | 1 | Full Conversion | INR | [40 empty] | 1753 | 1753 | INR One Thousand Seven Hundred & Fifty Three Only | 7.16 | One or more coats on old work | item no.51 | 25 | sqm
7.17 | Distempering with 1st quality acrylic distemper (ready made) having VOC content less than 50 gm per ltr. of approved manufacturer and of required shade and colour complete. as per manufacturer's specification. | item no.52 | [52 empty] | 7.17 | Distempering with 1st quality acrylic distemper (ready made) having VOC content less than 50 gm per ltr. of approved manufacturer and of required shade and colour complete. as per manufacturer's specification. | item no.52
7.18 | One or more coats on old work | item no.53 | 235 | sqm | 42.13 |  |  | Excess(+) | 1 | Full Conversion | INR | [40 empty] | 9901 | 9901 | INR Nine Thousand Nine Hundred & One Only | 7.18 | One or more coats on old work | item no.53 | 235 | sqm
8 | REPAIRS TO BUILDING | item no.54 | [52 empty] | 8 | REPAIRS TO BUILDING | item no.54
8.01 | Repairs to plaster of thickness 12 mm to 20 mm in patches of area 2.5 sq.meters and under, including cutting the patch in proper shape, raking out joints and preparing and plastering the surface of the walls complete, including disposal of rubbish to the dumping ground, all complete as per direction of Engineer-in-Charge. | item no.55 | [52 empty] | 8.01 | Repairs to plaster of thickness 12 mm to 20 mm in patches of area 2.5 sq.meters and under, including cutting the patch in proper shape, raking out joints and preparing and plastering the surface of the walls complete, including disposal of rubbish to the dumping ground, all complete as per direction of Engineer-in-Charge. | item no.55
8.02 | With cement mortar 1:4 (1cement: 4 coarse sand) | item no.56 | 6 | sqm | 376.67 |  |  | Excess(+) | 1 | Full Conversion | INR | [40 empty] | 2260 | 2260 | INR Two Thousand Two Hundred & Sixty Only | 8.02 | With cement mortar 1:4 (1cement: 4 coarse sand) | item no.56 | 6 | sqm
9 | DISMANTLING AND DEMOLISHING | item no.57 | [52 empty] | 9 | DISMANTLING AND DEMOLISHING | item no.57
9.01 | Dismantling doors, windows and clerestory windows (steel or wood) shutter including chowkhats, architrave, holdfasts etc. complete and stacking within 50 metres lead : | item no.58 | [52 empty] | 9.01 | Dismantling doors, windows and clerestory windows (steel or wood) shutter including chowkhats, architrave, holdfasts etc. complete and stacking within 50 metres lead : | item no.58
9.02 | Of area 3 sq. metres and below | item no.59 | 3 | each | 240.68 |  |  | Excess(+) | 1 | Full Conversion | INR | [40 empty] | 722 | 722 | INR Seven Hundred & Twenty Two Only | 9.02 | Of area 3 sq. metres and below | item no.59 | 3 | each
9.03 | Dismantling wood work in frames, trusses, purlins and rafters up to 10 metres span and 5 metres height including stacking the material within 50 metres lead : | item no.60 | [52 empty] | 9.03 | Dismantling wood work in frames, trusses, purlins and rafters up to 10 metres span and 5 metres height including stacking the material within 50 metres lead : | item no.60
9.04 | Of sectional area 40 square centimetres and above | item no.61 | 0.63 | cum | 2933.71 |  |  | Excess(+) | 1 | Full Conversion | INR | [40 empty] | 1848 | 1848 | INR One Thousand Eight Hundred & Forty Eight Only | 9.04 | Of sectional area 40 square centimetres and above | item no.61 | 0.63 | cum
9.05 | Dismantling aluminium/ Gypsum partitions, doors, windows, fixed glazing and false ceiling including disposal of unserviceable material and stacking of serviceable material with in 50 meters lead as directed by Engineer-in-charge. | item no.62 | 95 | sqm | 36.82 |  |  | Excess(+) | 1 | Full Conversion | INR | [40 empty] | 3498 | 3498 | INR Three Thousand Four Hundred & Ninety Eight Only | 9.05 | Dismantling aluminium/ Gypsum partitions, doors, windows, fixed glazing and false ceiling including disposal of unserviceable material and stacking of serviceable material with in 50 meters lead as directed by Engineer-in-charge. | item no.62 | 95 | sqm
9.06 | Disposal of building rubbish / malba / similar unserviceable, dismantled or waste materials by mechanical means, including loading, transporting, unloading to approved municipal dumping ground or as approved by Engineer-in-charge, beyond 50 m initial lead, for all leads including all lifts involved. | item no.63 | 5 | cum | 121.74 |  |  | Excess(+) | 1 | Full Conversion | INR | [40 empty] | 609 | 609 | INR Six Hundred & Nine Only | 9.06 | Disposal of building rubbish / malba / similar unserviceable, dismantled or waste materials by mechanical means, including loading, transporting, unloading to approved municipal dumping ground or as approved by Engineer-in-charge, beyond 50 m initial lead, for all leads including all lifts involved. | item no.63 | 5 | cum
10 | WATER SUPPLY | item no.64 | [52 empty] | 10 | WATER SUPPLY | item no.64
10.01 | Providing and fixing G.I. pipes complete with G.I. fittings and clamps, i/c cutting and making good the walls etc. Internal work - Exposed on wall | item no.65 | [52 empty] | 10.01 | Providing and fixing G.I. pipes complete with G.I. fittings and clamps, i/c cutting and making good the walls etc. Internal work - Exposed on wall | item no.65
10.02 | 15 mm dia nominal bore | item no.66 | 2 | metre | 249.8 |  |  | Excess(+) | 1 | Full Conversion | INR | [40 empty] | 500 | 500 | INR Five Hundred Only | 10.02 | 15 mm dia nominal bore | item no.66 | 2 | metre
10.03 | 20 mm dia nominal bore | item no.67 | 4 | metre | 301.7 |  |  | Excess(+) | 1 | Full Conversion | INR | [40 empty] | 1207 | 1207 | INR One Thousand Two Hundred & Seven Only | 10.03 | 20 mm dia nominal bore | item no.67 | 4 | metre
10.04 | 40 mm dia nominal bore | item no.68 | 4.8 | metre | 560.8 |  |  | Excess(+) | 1 | Full Conversion | INR | [40 empty] | 2692 | 2692 | INR Two Thousand Six Hundred & Ninety Two Only | 10.04 | 40 mm dia nominal bore | item no.68 | 4.8 | metre
Total in Figures | [51 empty] | 234030 | 234030 | Two Lakh Thirty Four Thousand &Thirty Only
Quoted Rate in Figures |  |  |  | Select | [47 empty] | 0 | 0 | INR Zero Only
Quoted Rate in Words |  | INR Zero Only
Note on K16: gepadmin: 1. If you choose "Full Conversion" then Column BA (AMOUNT) and Column BB (TAXES) BOTH values will be convert based on selected Currency in (Column L). 2. If you choose "Partial Conversion" then Column BA (AMOUNT) only will be converted based on selected currency (Column L) and Column BB (TAXES) value (INR) will be added to the converted values.
Note on K26: gepadmin: 1. If you choose "Full Conversion" then Column BA (AMOUNT) and Column BB (TAXES) BOTH values will be convert based on selected Currency in (Column L). 2. If you choose "Partial Conversion" then Column BA (AMOUNT) only will be converted based on selected currency (Column L) and Column BB (TAXES) value (INR) will be added to the converted values.
Note on K51: gepadmin: 1. If you choose "Full Conversion" then Column BA (AMOUNT) and Column BB (TAXES) BOTH values will be convert based on selected Currency in (Column L). 2. If you choose "Partial Conversion" then Column BA (AMOUNT) only will be converted based on selected currency (Column L) and Column BB (TAXES) value (INR) will be added to the converted values.
Note on K53: gepadmin: 1. If you choose "Full Conversion" then Column BA (AMOUNT) and Column BB (TAXES) BOTH values will be convert based on selected Currency in (Column L). 2. If you choose "Partial Conversion" then Column BA (AMOUNT) only will be converted based on selected currency (Column L) and Column BB (TAXES) value (INR) will be added to the converted values.
Note on K40: gepadmin: 1. If you choose "Full Conversion" then Column BA (AMOUNT) and Column BB (TAXES) BOTH values will be convert based on selected Currency in (Column L). 2. If you choose "Partial Conversion" then Column BA (AMOUNT) only will be converted based on selected currency (Column L) and Column BB (TAXES) value (INR) will be added to the converted values.
Note on K36: gepadmin: 1. If you choose "Full Conversion" then Column BA (AMOUNT) and Column BB (TAXES) BOTH values will be convert based on selected Currency in (Column L). 2. If you choose "Partial Conversion" then Column BA (AMOUNT) only will be converted based on selected currency (Column L) and Column BB (TAXES) value (INR) will be added to the converted values.
Note on K38: gepadmin: 1. If you choose "Full Conversion" then Column BA (AMOUNT) and Column BB (TAXES) BOTH values will be convert based on selected Currency in (Column L). 2. If you choose "Partial Conversion" then Column BA (AMOUNT) only will be converted based on selected currency (Column L) and Column BB (TAXES) value (INR) will be added to the converted values.
Note on K32: gepadmin: 1. If you choose "Full Conversion" then Column BA (AMOUNT) and Column BB (TAXES) BOTH values will be convert based on selected Currency in (Column L). 2. If you choose "Partial Conversion" then Column BA (AMOUNT) only will be converted based on selected currency (Column L) and Column BB (TAXES) value (INR) will be added to the converted values.
Note on K30: gepadmin: 1. If you choose "Full Conversion" then Column BA (AMOUNT) and Column BB (TAXES) BOTH values will be convert based on selected Currency in (Column L). 2. If you choose "Partial Conversion" then Column BA (AMOUNT) only will be converted based on selected currency (Column L) and Column BB (TAXES) value (INR) will be added to the converted values.
Note on K27: gepadmin: 1. If you choose "Full Conversion" then Column BA (AMOUNT) and Column BB (TAXES) BOTH values will be convert based on selected Currency in (Column L). 2. If you choose "Partial Conversion" then Column BA (AMOUNT) only will be converted based on selected currency (Column L) and Column BB (TAXES) value (INR) will be added to the converted values.
Note on K55: gepadmin: 1. If you choose "Full Conversion" then Column BA (AMOUNT) and Column BB (TAXES) BOTH values will be convert based on selected Currency in (Column L). 2. If you choose "Partial Conversion" then Column BA (AMOUNT) only will be converted based on selected currency (Column L) and Column BB (TAXES) value (INR) will be added to the converted values.
Note on K57: gepadmin: 1. If you choose "Full Conversion" then Column BA (AMOUNT) and Column BB (TAXES) BOTH values will be convert based on selected Currency in (Column L). 2. If you choose "Partial Conversion" then Column BA (AMOUNT) only will be converted based on selected currency (Column L) and Column BB (TAXES) value (INR) will be added to the converted values.
Note on K59: gepadmin: 1. If you choose "Full Conversion" then Column BA (AMOUNT) and Column BB (TAXES) BOTH values will be convert based on selected Currency in (Column L). 2. If you choose "Partial Conversion" then Column BA (AMOUNT) only will be converted based on selected currency (Column L) and Column BB (TAXES) value (INR) will be added to the converted values.
Note on K14: gepadmin: 1. If you choose "Full Conversion" then Column BA (AMOUNT) and Column BB (TAXES) BOTH values will be convert based on selected Currency in (Column L). 2. If you choose "Partial Conversion" then Column BA (AMOUNT) only will be converted based on selected currency (Column L) and Column BB (TAXES) value (INR) will be added to the converted values.
Note on K60: gepadmin: 1. If you choose "Full Conversion" then Column BA (AMOUNT) and Column BB (TAXES) BOTH values will be convert based on selected Currency in (Column L). 2. If you choose "Partial Conversion" then Column BA (AMOUNT) only will be converted based on selected currency (Column L) and Column BB (TAXES) value (INR) will be added to the converted values.
Note on K61: gepadmin: 1. If you choose "Full Conversion" then Column BA (AMOUNT) and Column BB (TAXES) BOTH values will be convert based on selected Currency in (Column L). 2. If you choose "Partial Conversion" then Column BA (AMOUNT) only will be converted based on selected currency (Column L) and Column BB (TAXES) value (INR) will be added to the converted values.
Note on K63: gepadmin: 1. If you choose "Full Conversion" then Column BA (AMOUNT) and Column BB (TAXES) BOTH values will be convert based on selected Currency in (Column L). 2. If you choose "Partial Conversion" then Column BA (AMOUNT) only will be converted based on selected currency (Column L) and Column BB (TAXES) value (INR) will be added to the converted values.
Note on K65: gepadmin: 1. If you choose "Full Conversion" then Column BA (AMOUNT) and Column BB (TAXES) BOTH values will be convert based on selected Currency in (Column L). 2. If you choose "Partial Conversion" then Column BA (AMOUNT) only will be converted based on selected currency (Column L) and Column BB (TAXES) value (INR) will be added to the converted values.
Note on K68: gepadmin: 1. If you choose "Full Conversion" then Column BA (AMOUNT) and Column BB (TAXES) BOTH values will be convert based on selected Currency in (Column L). 2. If you choose "Partial Conversion" then Column BA (AMOUNT) only will be converted based on selected currency (Column L) and Column BB (TAXES) value (INR) will be added to the converted values.
Note on K71: gepadmin: 1. If you choose "Full Conversion" then Column BA (AMOUNT) and Column BB (TAXES) BOTH values will be convert based on selected Currency in (Column L). 2. If you choose "Partial Conversion" then Column BA (AMOUNT) only will be converted based on selected currency (Column L) and Column BB (TAXES) value (INR) will be added to the converted values.
Note on K73: gepadmin: 1. If you choose "Full Conversion" then Column BA (AMOUNT) and Column BB (TAXES) BOTH values will be convert based on selected Currency in (Column L). 2. If you choose "Partial Conversion" then Column BA (AMOUNT) only will be converted based on selected currency (Column L) and Column BB (TAXES) value (INR) will be added to the converted values.
Note on K74: gepadmin: 1. If you choose "Full Conversion" then Column BA (AMOUNT) and Column BB (TAXES) BOTH values will be convert based on selected Currency in (Column L). 2. If you choose "Partial Conversion" then Column BA (AMOUNT) only will be converted based on selected currency (Column L) and Column BB (TAXES) value (INR) will be added to the converted values.
Note on K75: gepadmin: 1. If you choose "Full Conversion" then Column BA (AMOUNT) and Column BB (TAXES) BOTH values will be convert based on selected Currency in (Column L). 2. If you choose "Partial Conversion" then Column BA (AMOUNT) only will be converted based on selected currency (Column L) and Column BB (TAXES) value (INR) will be added to the converted values.
Note on K78: gepadmin: 1. If you choose "Full Conversion" then Column BA (AMOUNT) and Column BB (TAXES) BOTH values will be convert based on selected Currency in (Column L). 2. If you choose "Partial Conversion" then Column BA (AMOUNT) only will be converted based on selected currency (Column L) and Column BB (TAXES) value (INR) will be added to the converted values.
Note on K79: gepadmin: 1. If you choose "Full Conversion" then Column BA (AMOUNT) and Column BB (TAXES) BOTH values will be convert based on selected Currency in (Column L). 2. If you choose "Partial Conversion" then Column BA (AMOUNT) only will be converted based on selected currency (Column L) and Column BB (TAXES) value (INR) will be added to the converted values.
Note on K80: gepadmin: 1. If you choose "Full Conversion" then Column BA (AMOUNT) and Column BB (TAXES) BOTH values will be convert based on selected Currency in (Column L). 2. If you choose "Partial Conversion" then Column BA (AMOUNT) only will be converted based on selected currency (Column L) and Column BB (TAXES) value (INR) will be added to the converted values.
Note on K17: gepadmin: 1. If you choose "Full Conversion" then Column BA (AMOUNT) and Column BB (TAXES) BOTH values will be convert based on selected Currency in (Column L). 2. If you choose "Partial Conversion" then Column BA (AMOUNT) only will be converted based on selected currency (Column L) and Column BB (TAXES) value (INR) will be added to the converted values.
Note on K19: gepadmin: 1. If you choose "Full Conversion" then Column BA (AMOUNT) and Column BB (TAXES) BOTH values will be convert based on selected Currency in (Column L). 2. If you choose "Partial Conversion" then Column BA (AMOUNT) only will be converted based on selected currency (Column L) and Column BB (TAXES) value (INR) will be added to the converted values.
Note on K22: gepadmin: 1. If you choose "Full Conversion" then Column BA (AMOUNT) and Column BB (TAXES) BOTH values will be convert based on selected Currency in (Column L). 2. If you choose "Partial Conversion" then Column BA (AMOUNT) only will be converted based on selected currency (Column L) and Column BB (TAXES) value (INR) will be added to the converted values.
Note on K24: gepadmin: 1. If you choose "Full Conversion" then Column BA (AMOUNT) and Column BB (TAXES) BOTH values will be convert based on selected Currency in (Column L). 2. If you choose "Partial Conversion" then Column BA (AMOUNT) only will be converted based on selected currency (Column L) and Column BB (TAXES) value (INR) will be added to the converted values.
Note on K31: gepadmin: 1. If you choose "Full Conversion" then Column BA (AMOUNT) and Column BB (TAXES) BOTH values will be convert based on selected Currency in (Column L). 2. If you choose "Partial Conversion" then Column BA (AMOUNT) only will be converted based on selected currency (Column L) and Column BB (TAXES) value (INR) will be added to the converted values.
Note on K34: gepadmin: 1. If you choose "Full Conversion" then Column BA (AMOUNT) and Column BB (TAXES) BOTH values will be convert based on selected Currency in (Column L). 2. If you choose "Partial Conversion" then Column BA (AMOUNT) only will be converted based on selected currency (Column L) and Column BB (TAXES) value (INR) will be added to the converted values.
Note on K43: gepadmin: 1. If you choose "Full Conversion" then Column BA (AMOUNT) and Column BB (TAXES) BOTH values will be convert based on selected Currency in (Column L). 2. If you choose "Partial Conversion" then Column BA (AMOUNT) only will be converted based on selected currency (Column L) and Column BB (TAXES) value (INR) will be added to the converted values.
Note on K46: gepadmin: 1. If you choose "Full Conversion" then Column BA (AMOUNT) and Column BB (TAXES) BOTH values will be convert based on selected Currency in (Column L). 2. If you choose "Partial Conversion" then Column BA (AMOUNT) only will be converted based on selected currency (Column L) and Column BB (TAXES) value (INR) will be added to the converted values.
Note on K49: gepadmin: 1. If you choose "Full Conversion" then Column BA (AMOUNT) and Column BB (TAXES) BOTH values will be convert based on selected Currency in (Column L). 2. If you choose "Partial Conversion" then Column BA (AMOUNT) only will be converted based on selected currency (Column L) and Column BB (TAXES) value (INR) will be added to the converted values.

## Macros
Please Enable Macros to View BoQ information