## BoQ1 (hidden)
Percentage BoQ
BoQ_Ver3.1 | Percentage | Normal | INR Only | INR
Select, At Par, Excess (+), Less (-) |  | IOCL
Tender Inviting Authority: DOIP, IIT Kanpur
Name of Work: Miscellaneous renovation works in main hall of old TA-202 lab, IIT Kanpur (SH: Civil and Electrical)
NIT No: Composite/03/02/2024-1
Name of the Bidder/ Bidding Firm / Company :
PRICE SCHEDULE (This BOQ template must not be modified/replaced by the bidder and the same should be uploaded after filling the relevant columns, else the bidder is liable to be rejected for this tender. Bidders are allowed to enter the Bidder Name and Values only )
NUMBER # | TEXT # | TEXT # | NUMBER # | TEXT # | NUMBER | NUMBER | TEXT | TEXT # | NUMBER # | TEXT# | TEXT # | NUMBER # | NUMBER | NUMBER | NUMBER | NUMBER | TEXT | TEXT | NUMBER | NUMBER | NUMBER | NUMBER | TEXT | TEXT | NUMBER | NUMBER | NUMBER | NUMBER | TEXT | TEXT | NUMBER | NUMBER | NUMBER | NUMBER | TEXT | TEXT | NUMBER | NUMBER | NUMBER | NUMBER | TEXT | TEXT | NUMBER | NUMBER | NUMBER # | NUMBER # | TEXT | TEXT | NUMBER # | NUMBER # | DATE | NUMBER # | NUMBER # | TEXT #
Sl. No. | Item Description | Item Code / Make | Quantity | Units | Estimated Rate in Rs. P |  |  | Addition / Deduction | Addition / Deduction Values | Currency Convertion against each Item | Quoted Currency in INR / Other Currency | BASIC RATE In Figures To be entered by the Bidder Rs. P | Excise Duty | VAT | Freight Charges ( Unloading & Stacking) | Any Other Taxes/Duties/Levies |  |  | Other Taxes 2 | IIIrd Party i.e DGS&D / RITES etc Inspection Charges @0.34%+Service Tax | Less for Cenvat Credit,if any respect of Supplies Under full Excise Duty Category | [30 empty] | TOTAL AMOUNT in Rs. P | TOTAL AMOUNT With Taxes | TOTAL AMOUNT In Words
1 | 2 | 3 | 4 | 5 | 6 | 7 | 8 | 9 | 10 | 11 | 12 | 13 | 14 | 15 | 16 | 17 | 18 | 19 | 20 | 21 | 22 | 23 | 24 | 25 | 26 | 27 | 28 | 29 | 30 | 31 | 32 | 33 | 34 | 35 | 36 | 37 | 38 | 39 | 40 | 41 | 42 | 43 | 44 | 45 | 46 | 47 | 48 | 49 | 50 | 51 | 52 | 7 | 54 | 8
1 | EARTH WORK | item no.1 | [52 empty] | 1.01 | Supply installation testing and commissioning of cubical type LT panel-01 (IEC 61439 ) suitable for 4000Amp 415V, 3 phase, 4 wire 50 Hz AC supply system fabricated in compartmentalized (preferable) design from CRCA sheet steel of 2mm thick for frame work and covers. 3mm thick for gland plated i/c cleaning & finishing complete with 7 tank process for powder coating in approved shade, having suitable capacity extensible type FP Aluminium alloy Bus bars of high conductivity. DMC.SMC bus bar supports, with short circuit withstand capacity of 50 KA for 1 sec. bottom base channel of MS section not less than 100mm x 50mm x 5mm thick, fabrication shall be done in transportable sections, entire panel shall have a common earth bar of suitable size at the rear with 2 Nos earth solid connections from main bus bar to switch gears with required 1.5 sqmm zero halogen fire retardant low smoke insulated copper conductor s/c cable, cable alleys, cable gland plate in two half. | item no.1 | 1 | EARTH WORK | item no.1
1.01 | Earth work in excavation by mechanical means (Hydraulic excavator) / manual means in foundation trenches or drains (not exceeding 1.5 m in width or 10 sqm on plan), including dressing of sides and ramming of bottoms, lift upto 1.5 m, including getting out the excavated soil and disposal of surplus excavated soil as directed, within a lead of 50 m. | item no.2 | [52 empty] | 1.02 | The panel shall be equipped with relays, timers set of CT's for metering & protection and energy analyser/meter (on all incomer and outgoing feeders) to indicate current phase, line voltage, frequency, power factor, KWH, KVARH. Provision of over load, short circuit, restricted earth fault, under frequency control cabling and interlocking, suitable cable termination chambers/ bus bars extension and providing indicating lamps of phases for all feeders complete with foundation as per drawing and specifications amended up to date complete. and attached specification. | item no.2 | 1.01 | Earth work in excavation by mechanical means (Hydraulic excavator) / manual means in foundation trenches or drains (not exceeding 1.5 m in width or 10 sqm on plan), including dressing of sides and ramming of bottoms, lift upto 1.5 m, including getting out the excavated soil and disposal of surplus excavated soil as directed, within a lead of 50 m. | item no.2
1.02 | All kinds of soil. | item no.3 | 1.84 | cum | 251.51 |  |  | Excess(+) | 1 | Full Conversion | INR | [40 empty] | 463 | 463 | INR Four Hundred & Sixty Three Only | 1.03 | Incoming | item no.3 | 1.02 | All kinds of soil. | item no.3 | 1.84 | cum
1.03 | Excavating trenches of required width for pipes, cables, etc including excavation for sockets, and dressing of sides, ramming of bottoms, depth upto 1.5 m, including getting out the excavated soil, and then returning the soil as required, in layers not exceeding 20 cm in depth, including consolidating each deposited layer by ramming, watering, etc. and disposing of surplus excavated soil as directed, within a lead of 50 m : | item no.4 | [52 empty] | 1.04 | 2 No's 4000A, FP, EDO,50KA, ACB with microprocessor release (O/L, S/C & E/F protention) saftey shutter,SCM, CC, 4NO+4NC Aux. Contacts, interlock, shunt Trip contact T&C. etc. suitable to connect with the bus duct and through cables. ABB-Emax2/ Schneider MTZ/Siemens 3VA | item no.4 | 1.03 | Excavating trenches of required width for pipes, cables, etc including excavation for sockets, and dressing of sides, ramming of bottoms, depth upto 1.5 m, including getting out the excavated soil, and then returning the soil as required, in layers not exceeding 20 cm in depth, including consolidating each deposited layer by ramming, watering, etc. and disposing of surplus excavated soil as directed, within a lead of 50 m : | item no.4
1.04 | All kinds of soil | item no.5 | [52 empty] | 1.05 | breaker control switch TNC, Digital voltmeter/Ammeter Cl-1.0 with selector switch, Electronic KWH meter Cl-1.0, CT-4000/5A, Cl1.0, 15KVA cast rasin for metering, protection CTs 4000/5A, Cl-5P10, 15VA cast rasin IDMT relay , Trip circuit supervision relay , Phase indicating Lamp LED Type"Red, Tellow, Blue" Auto / Amnual selector switch Auxiliary contactors with 2NO+2NC , 2A SP MCB 10KA for cont. CKT. | item no.5 | 1.04 | All kinds of soil | item no.5
1.05 | Pipes, cables etc. exceeding 80 mm dia. But not exceeding 300 mm dia | item no.6 | 15 | metre | 365.94 |  |  | Excess(+) | 1 | Full Conversion | INR | [40 empty] | 5489 | 5489 | INR Five Thousand Four Hundred & Eighty Nine Only | 1.06 | Both Incomer shall have class-b SPD of DEHN make. With 50KA 40A MPCB Protection. | item no.6 | 1.05 | Pipes, cables etc. exceeding 80 mm dia. But not exceeding 300 mm dia | item no.6 | 15 | metre
1.06 | Surface dressing of the ground including removing vegetation and in-equalities not exceeding 15 cm deep and disposal of rubbish, lead up to 50 m and lift up to 1.5 m. | item no.7 | [55 empty] | 1.06 | Surface dressing of the ground including removing vegetation and in-equalities not exceeding 15 cm deep and disposal of rubbish, lead up to 50 m and lift up to 1.5 m. | item no.7
1.07 | All kinds of soil | item no.8 | 100 | sqm | 24.68 |  |  | Excess(+) | 1 | Full Conversion | INR | [40 empty] | 2468 | 2468 | INR Two Thousand Four Hundred & Sixty Eight Only |  |  |  | 1.07 | All kinds of soil | item no.8 | 100 | sqm
1.08 | CEMENT CONCRETE (CAST IN SITU) | item no.9 | [55 empty] | 1.08 | CEMENT CONCRETE (CAST IN SITU) | item no.9
1.09 | Providing and laying in position cement concrete of specified grade excluding the cost of centering and shuttering - All work up to plinth level : | item no.10 | [55 empty] | 1.09 | Providing and laying in position cement concrete of specified grade excluding the cost of centering and shuttering - All work up to plinth level : | item no.10
1.1 | 1:4:8 (1 Cement : 4 coarse sand (zone-III) derived from natural sources : 8 graded stone aggregate 40 mm nominal size derived from natural sources) | item no.11 | 2.34 | cum | 5546.73 |  |  | Excess(+) | 1 | Full Conversion | INR | [40 empty] | 12979 | 12979 | INR Twelve Thousand Nine Hundred & Seventy Nine Only |  |  |  | 1.1 | 1:4:8 (1 Cement : 4 coarse sand (zone-III) derived from natural sources : 8 graded stone aggregate 40 mm nominal size derived from natural sources) | item no.11 | 2.34 | cum
1.11 | Providing and laying cement concrete in retaining walls, return walls, walls (any thickness) including attached pilasters, columns, piers, abutments, pillars, posts, struts, buttresses, string or lacing courses, parapets, coping, bed blocks, anchor blocks, plain window sills, fillets, sunken floor etc., up to floor five level, excluding the cost of centering, shuttering and finishing: | item no.12 | [55 empty] | 1.11 | Providing and laying cement concrete in retaining walls, return walls, walls (any thickness) including attached pilasters, columns, piers, abutments, pillars, posts, struts, buttresses, string or lacing courses, parapets, coping, bed blocks, anchor blocks, plain window sills, fillets, sunken floor etc., up to floor five level, excluding the cost of centering, shuttering and finishing: | item no.12
1.12 | 1:1½:3 (1 cement : 1½ coarse sand (zone-III) derived from natural sources : 3 graded stone aggregate 20 mm nominal size derived from natural sources). | item no.13 | 0.2 | cum | 8587.24 |  |  | Excess(+) | 1 | Full Conversion | INR | [40 empty] | 1717 | 1717 | INR One Thousand Seven Hundred & Seventeen Only |  |  |  | 1.12 | 1:1½:3 (1 cement : 1½ coarse sand (zone-III) derived from natural sources : 3 graded stone aggregate 20 mm nominal size derived from natural sources). | item no.13 | 0.2 | cum
1.13 | Making plinth protection 50mm thick of cement concrete 1:3:6 (1 cement : 3 coarse sand (zone-III) derived from natural sources : 6 graded stone aggregate 20 mm nominal size derived from natural sources) over 75mm thick bed of dry brick ballast 40 mm nominal size, well rammed and consolidated and grouted with fine sand, including necessary excavation, levelling & dressing & finishing the top smooth. | item no.14 | 5.5 | sqm | 597.68 |  |  | Excess(+) | 1 | Full Conversion | INR | [40 empty] | 3287 | 3287 | INR Three Thousand Two Hundred & Eighty Seven Only |  |  |  | 1.13 | Making plinth protection 50mm thick of cement concrete 1:3:6 (1 cement : 3 coarse sand (zone-III) derived from natural sources : 6 graded stone aggregate 20 mm nominal size derived from natural sources) over 75mm thick bed of dry brick ballast 40 mm nominal size, well rammed and consolidated and grouted with fine sand, including necessary excavation, levelling & dressing & finishing the top smooth. | item no.14 | 5.5 | sqm
1.14 | REINFORCED CEMENT CONCRETE | item no.15 | [55 empty] | 1.14 | REINFORCED CEMENT CONCRETE | item no.15
1.15 | Reinforced cement concrete work in beams, suspended floors, roofs having slope up to 15° landings, balconies, shelves, chajjas, lintels, bands, plain window sills, staircases and spiral stair cases above plinth level up to floor five level, excluding the cost of centering, shuttering, finishing and reinforcement with 1:1.5:3 (1 cement : 1.5 coarse sand(zone-III) derived from natural sources : 3 graded stone aggregate 20 mm nominal size derived from natural sources). | item no.16 | 30 | cum | 9398.77 |  |  | Excess(+) | 1 | Full Conversion | INR | [40 empty] | 281963 | 281963 | INR Two Lakh Eighty One Thousand Nine Hundred & Sixty Three Only |  |  |  | 1.15 | Reinforced cement concrete work in beams, suspended floors, roofs having slope up to 15° landings, balconies, shelves, chajjas, lintels, bands, plain window sills, staircases and spiral stair cases above plinth level up to floor five level, excluding the cost of centering, shuttering, finishing and reinforcement with 1:1.5:3 (1 cement : 1.5 coarse sand(zone-III) derived from natural sources : 3 graded stone aggregate 20 mm nominal size derived from natural sources). | item no.16 | 30 | cum
1.16 | Centering and shuttering including strutting, propping etc. and removal of form for | item no.17 | [55 empty] | 1.16 | Centering and shuttering including strutting, propping etc. and removal of form for | item no.17
1.17 | Walls (any thickness) including attached pilasters, butteresses, plinth and string courses etc. | item no.18 | 0.66 | sqm | 587.07 |  |  | Excess(+) | 1 | Full Conversion | INR | [40 empty] | 387 | 387 | INR Three Hundred & Eighty Seven Only |  |  |  | 1.17 | Walls (any thickness) including attached pilasters, butteresses, plinth and string courses etc. | item no.18 | 0.66 | sqm
1.18 | Lintels, beams, plinth beams, girders, bressumers and cantilevers | item no.19 | 72.5 | sqm | 533.41 |  |  | Excess(+) | 1 | Full Conversion | INR | [40 empty] | 38672 | 38672 | INR Thirty Eight Thousand Six Hundred & Seventy Two Only |  |  |  | 1.18 | Lintels, beams, plinth beams, girders, bressumers and cantilevers | item no.19 | 72.5 | sqm
1.19 | Columns, Pillars | item no.20 | 48 | sqm | 705.17 |  |  | Excess(+) | 1 | Full Conversion | INR | [40 empty] | 33848 | 33848 | INR Thirty Three Thousand Eight Hundred & Forty Eight Only |  |  |  | 1.19 | Columns, Pillars | item no.20 | 48 | sqm
1.2 | Steel reinforcement for R.C.C. work including straightening, cutting, bending, placing in position and binding all complete above plinth level. | item no.21 | [55 empty] | 1.2 | Steel reinforcement for R.C.C. work including straightening, cutting, bending, placing in position and binding all complete above plinth level. | item no.21
1.21 | Thermo-Mechanically Treated bars of grade Fe-500D or more. | item no.22 | 3550 | kg | 78.61 |  |  | Excess(+) | 1 | Full Conversion | INR | [40 empty] | 279066 | 279066 | INR Two Lakh Seventy Nine Thousand &Sixty Six Only |  |  |  | 1.21 | Thermo-Mechanically Treated bars of grade Fe-500D or more. | item no.22 | 3550 | kg
1.22 | MASONRY WORK | item no.23 | [55 empty] | 1.22 | MASONRY WORK | item no.23
1.23 | Brick work with common burnt clay F.P.S. (non modular) bricks of class designation 7.5 in foundation and plinth in: | item no.24 | [55 empty] | 1.23 | Brick work with common burnt clay F.P.S. (non modular) bricks of class designation 7.5 in foundation and plinth in: | item no.24
1.24 | Cement mortar 1:6 (1 cement : 6 coarse sand) | item no.25 | 4.28 | cum | 5838.01 |  |  | Excess(+) | 1 | Full Conversion | INR | [40 empty] | 24987 | 24987 | INR Twenty Four Thousand Nine Hundred & Eighty Seven Only |  |  |  | 1.24 | Cement mortar 1:6 (1 cement : 6 coarse sand) | item no.25 | 4.28 | cum
1.25 | Brick work with common burnt clay selected F.P.S. (non modular) bricks of class designation 7.5 in exposed brick work including making horizontal and vertical grooves 10 mm wide 12 mm deep complete in cement mortar 1:6 (1 cement : 6 coarse sand) | item no.26 | [55 empty] | 1.25 | Brick work with common burnt clay selected F.P.S. (non modular) bricks of class designation 7.5 in exposed brick work including making horizontal and vertical grooves 10 mm wide 12 mm deep complete in cement mortar 1:6 (1 cement : 6 coarse sand) | item no.26
1.26 | Above plinth level upto floor V level | item no.27 | 4.38 | cum | 7510.7 |  |  | Excess(+) | 1 | Full Conversion | INR | [40 empty] | 32897 | 32897 | INR Thirty Two Thousand Eight Hundred & Ninety Seven Only |  |  |  | 1.26 | Above plinth level upto floor V level | item no.27 | 4.38 | cum
1.27 | Providing and laying autoclaved aerated cement blocks masonry with 100 mm thick AAC blocks in super structure above plinth level upto floor V level in cement mortar 1:4 (1 cement:4 coarse sand). The rate includes providing and placing in position 2 Nos 6 mm dia M.S. bars at every third course of masonry work. | item no.28 | 39 | sqm | 7795.53 |  |  | Excess(+) | 1 | Full Conversion | INR | [40 empty] | 304026 | 304026 | INR Three Lakh Four Thousand &Twenty Six Only |  |  |  | 1.27 | Providing and laying autoclaved aerated cement blocks masonry with 100 mm thick AAC blocks in super structure above plinth level upto floor V level in cement mortar 1:4 (1 cement:4 coarse sand). The rate includes providing and placing in position 2 Nos 6 mm dia M.S. bars at every third course of masonry work. | item no.28 | 39 | sqm
1.28 | WOOD AND P. V. C. WORK | item no.29 | [55 empty] | 1.28 | WOOD AND P. V. C. WORK | item no.29
1.29 | Providing and fixing ISI marked flush door shutters conforming to IS : 2202 (Part I) non-decorative type, core of block board construction with frame of 1st class hard wood and well matched commercial 3 ply veneering with vertical grains or cross bands and face veneers on both faces of shutters: | item no.30 | [55 empty] | 1.29 | Providing and fixing ISI marked flush door shutters conforming to IS : 2202 (Part I) non-decorative type, core of block board construction with frame of 1st class hard wood and well matched commercial 3 ply veneering with vertical grains or cross bands and face veneers on both faces of shutters: | item no.30
1.3 | 35 mm thick including ISI marked Stainless Steel butt hinges with necessary screws | item no.31 | 26.88 | sqm | 1767.43 |  |  | Excess(+) | 1 | Full Conversion | INR | [40 empty] | 47509 | 47509 | INR Forty Seven Thousand Five Hundred & Nine Only |  |  |  | 1.3 | 35 mm thick including ISI marked Stainless Steel butt hinges with necessary screws | item no.31 | 26.88 | sqm
1.31 | Extra for providing vision panel not exceeding 0.1 sqm in all type of flush doors (cost of glass excluded) (overall area of door shutter to be measured): | item no.32 | [55 empty] | 1.31 | Extra for providing vision panel not exceeding 0.1 sqm in all type of flush doors (cost of glass excluded) (overall area of door shutter to be measured): | item no.32
1.32 | Rectangular or square | item no.33 | 26.88 | sqm | 152.52 |  |  | Excess(+) | 1 | Full Conversion | INR | [40 empty] | 4100 | 4100 | INR Four Thousand One Hundred Only |  |  |  | 1.32 | Rectangular or square | item no.33 | 26.88 | sqm
1.33 | Extra for cutting rebate in flush door shutters (Total area of the shutter to be measured). | item no.34 | 22.68 | sqm | 82.11 |  |  | Excess(+) | 1 | Full Conversion | INR | [40 empty] | 1862 | 1862 | INR One Thousand Eight Hundred & Sixty Two Only |  |  |  | 1.33 | Extra for cutting rebate in flush door shutters (Total area of the shutter to be measured). | item no.34 | 22.68 | sqm
1.34 | Providing and fixing ISI marked oxidised M.S. sliding door bolts with nuts and screws etc. complete : | item no.35 | [55 empty] | 1.34 | Providing and fixing ISI marked oxidised M.S. sliding door bolts with nuts and screws etc. complete : | item no.35
1.35 | 300x16 mm | item no.36 | 14 | each | 158.31 |  |  | Excess(+) | 1 | Full Conversion | INR | [40 empty] | 2216 | 2216 | INR Two Thousand Two Hundred & Sixteen Only |  |  |  | 1.35 | 300x16 mm | item no.36 | 14 | each
1.36 | Providing and fixing ISI marked oxidised M.S. handles conforming to IS:4992 with necessary screws etc. complete : | item no.37 | [55 empty] | 1.36 | Providing and fixing ISI marked oxidised M.S. handles conforming to IS:4992 with necessary screws etc. complete : | item no.37
1.37 | 125 mm | item no.38 | 20 | each | 30.86 |  |  | Excess(+) | 1 | Full Conversion | INR | [40 empty] | 617 | 617 | INR Six Hundred & Seventeen Only |  |  |  | 1.37 | 125 mm | item no.38 | 20 | each
1.38 | Providing and fixing oxidised M.S. casement stays (straight peg type) with necessary screws etc. complete. | item no.39 | [55 empty] | 1.38 | Providing and fixing oxidised M.S. casement stays (straight peg type) with necessary screws etc. complete. | item no.39
1.39 | 250 mm weighing not less than 150 grams | item no.40 | 12 | each | 45.51 |  |  | Excess(+) | 1 | Full Conversion | INR | [40 empty] | 546 | 546 | INR Five Hundred & Forty Six Only |  |  |  | 1.39 | 250 mm weighing not less than 150 grams | item no.40 | 12 | each
1.4 | Providing and fixing aluminium die cast body tubular type universal hydraulic door closer (having brand logo with ISI, IS : 3564, embossed on the body, door weight upto 35 kg and door width upto 700 mm), with necessary accessories and screws etc. complete. | item no.41 | 8 | each | 899.3 |  |  | Excess(+) | 1 | Full Conversion | INR | [40 empty] | 7194 | 7194 | INR Seven Thousand One Hundred & Ninety Four Only |  |  |  | 1.4 | Providing and fixing aluminium die cast body tubular type universal hydraulic door closer (having brand logo with ISI, IS : 3564, embossed on the body, door weight upto 35 kg and door width upto 700 mm), with necessary accessories and screws etc. complete. | item no.41 | 8 | each
1.41 | Providing and fixing aluminium sliding door bolts, ISI marked anodised (anodic coating not less than grade AC 10 as per IS : 1868), transparent or dyed to required colour or shade, with nuts and screws etc. complete : | item no.42 | [55 empty] | 1.41 | Providing and fixing aluminium sliding door bolts, ISI marked anodised (anodic coating not less than grade AC 10 as per IS : 1868), transparent or dyed to required colour or shade, with nuts and screws etc. complete : | item no.42
1.42 | 300x16 mm | item no.43 | 8 | each | 228.23 |  |  | Excess(+) | 1 | Full Conversion | INR | [40 empty] | 1826 | 1826 | INR One Thousand Eight Hundred & Twenty Six Only |  |  |  | 1.42 | 300x16 mm | item no.43 | 8 | each
1.43 | Providing and fixing aluminium tower bolts, ISI marked, anodised (anodic coating not less than grade AC 10 as per IS : 1868 ) transparent or dyed to required colour or shade, with necessary screws etc. complete : | item no.44 | [55 empty] | 1.43 | Providing and fixing aluminium tower bolts, ISI marked, anodised (anodic coating not less than grade AC 10 as per IS : 1868 ) transparent or dyed to required colour or shade, with necessary screws etc. complete : | item no.44
1.44 | 250x10 mm | item no.45 | 16 | each | 91.54 |  |  | Excess(+) | 1 | Full Conversion | INR | [40 empty] | 1465 | 1465 | INR One Thousand Four Hundred & Sixty Five Only |  |  |  | 1.44 | 250x10 mm | item no.45 | 16 | each
1.45 | Providing and fixing aluminium hanging floor door stopper, ISI marked, anodised (anodic coating not less than grade AC 10 as per IS : 1868) transparent or dyed to required colour and shade, with necessary screws etc. complete. | item no.46 | [55 empty] | 1.45 | Providing and fixing aluminium hanging floor door stopper, ISI marked, anodised (anodic coating not less than grade AC 10 as per IS : 1868) transparent or dyed to required colour and shade, with necessary screws etc. complete. | item no.46
1.46 | Twin rubber stopper | item no.47 | 14 | each | 54.58 |  |  | Excess(+) | 1 | Full Conversion | INR | [40 empty] | 764 | 764 | INR Seven Hundred & Sixty Four Only |  |  |  | 1.46 | Twin rubber stopper | item no.47 | 14 | each
1.47 | STEEL WORK | item no.48 | [55 empty] | 1.47 | STEEL WORK | item no.48
1.48 | Providing and fixing 1mm thick M.S. sheet door with frame of 40x40x6 mm angle iron and 3 mm M.S. gusset plates at the junctions and corners, all necessary fittings complete, including applying a priming coat of approved steel primer. | item no.49 | [55 empty] | 1.48 | Providing and fixing 1mm thick M.S. sheet door with frame of 40x40x6 mm angle iron and 3 mm M.S. gusset plates at the junctions and corners, all necessary fittings complete, including applying a priming coat of approved steel primer. | item no.49
1.49 | Using M.S. angels 40x40x6 mm for diagonal braces | item no.50 | 22.2 | sqm | 4192.15 |  |  | Excess(+) | 1 | Full Conversion | INR | [40 empty] | 93066 | 93066 | INR Ninety Three Thousand &Sixty Six Only |  |  |  | 1.49 | Using M.S. angels 40x40x6 mm for diagonal braces | item no.50 | 22.2 | sqm
1.5 | Steel work welded in built up sections/ framed work, including cutting, hoisting, fixing in position and applying a priming coat of approved steel primer using structural steel etc. as required. | item no.51 | [55 empty] | 1.5 | Steel work welded in built up sections/ framed work, including cutting, hoisting, fixing in position and applying a priming coat of approved steel primer using structural steel etc. as required. | item no.51
1.51 | In gratings, frames, guard bar, ladder, railings, brackets, gates and similar works | item no.52 | 527.85 | kg | 124.77 |  |  | Excess(+) | 1 | Full Conversion | INR | [40 empty] | 65860 | 65860 | INR Sixty Five Thousand Eight Hundred & Sixty Only |  |  |  | 1.51 | In gratings, frames, guard bar, ladder, railings, brackets, gates and similar works | item no.52 | 527.85 | kg
1.52 | Providing and fixing carbon steel galvanised ( minimum coating 5 micron) dash fastener of 10 mm dia double threaded 6.8 grade (yield strength 480 N/mm2), counter sunk head, comprising of 10 mm dia polyamide PA 6 grade sleeve, including drilling of hole in frame , concrete/ masonry, etc. as per direction of Engineer-in-charge. | item no.53 | [55 empty] | 1.52 | Providing and fixing carbon steel galvanised ( minimum coating 5 micron) dash fastener of 10 mm dia double threaded 6.8 grade (yield strength 480 N/mm2), counter sunk head, comprising of 10 mm dia polyamide PA 6 grade sleeve, including drilling of hole in frame , concrete/ masonry, etc. as per direction of Engineer-in-charge. | item no.53
1.53 | 10 x 60 mm | item no.54 | 24 | each | 97.94 |  |  | Excess(+) | 1 | Full Conversion | INR | [40 empty] | 2351 | 2351 | INR Two Thousand Three Hundred & Fifty One Only |  |  |  | 1.53 | 10 x 60 mm | item no.54 | 24 | each
1.54 | FLOORING | item no.55 | [55 empty] | 1.54 | FLOORING | item no.55
1.55 | Cement concrete flooring 1:2:4 (1 cement : 2 coarse sand : 4 graded stone aggregate) finished with a floating coat of neat cement, including cement slurry, but excluding the cost of nosing of steps etc. complete. | item no.56 | [55 empty] | 1.55 | Cement concrete flooring 1:2:4 (1 cement : 2 coarse sand : 4 graded stone aggregate) finished with a floating coat of neat cement, including cement slurry, but excluding the cost of nosing of steps etc. complete. | item no.56
1.56 | 40 mm thick with 20 mm nominal size stone aggregate | item no.57 | 45 | sqm | 477.86 |  |  | Excess(+) | 1 | Full Conversion | INR | [40 empty] | 21504 | 21504 | INR Twenty One Thousand Five Hundred & Four Only |  |  |  | 1.56 | 40 mm thick with 20 mm nominal size stone aggregate | item no.57 | 45 | sqm
1.57 | Cement plaster skirting up to 30 cm height, with cement mortar 1:3 (1 cement : 3 coarse sand), finished with a floating coat of neat cement. | item no.58 | [55 empty] | 1.57 | Cement plaster skirting up to 30 cm height, with cement mortar 1:3 (1 cement : 3 coarse sand), finished with a floating coat of neat cement. | item no.58
1.58 | 18 mm thick | item no.59 | 16 | sqm | 500.44 |  |  | Excess(+) | 1 | Full Conversion | INR | [40 empty] | 8007 | 8007 | INR Eight Thousand &Seven Only |  |  |  | 1.58 | 18 mm thick | item no.59 | 16 | sqm
1.59 | ROOFING | item no.60 | [55 empty] | 1.59 | ROOFING | item no.60
1.6 | Providing and fixing precoated galvanised iron profile sheets (size, shape and pitch of corrugation as approved by Engineer-in-charge) 0.50 mm (+ 0.05 %) total coated thickness with zinc coating 120 grams per sqm as per IS: 277, in 240 mpa steel grade, 5-7 microns epoxy primer on both side of the sheet and polyester top coat 15-18 microns. Sheet should have protective guard film of 25 microns minimum to avoid scratches during transportation and should be supplied in single length upto 12 metre or as desired by Engineer- in-charge. The sheet shall be fixed using self drilling /self tapping screws of size (5.5x 55 mm) with EPDM seal, complete upto any pitch in horizontal/ vertical or curved surfaces, excluding the cost of purlins, rafters and trusses and including cutting to size and shape wherever required. | item no.61 | 5.76 | sqm | 588.82 |  |  | Excess(+) | 1 | Full Conversion | INR | [40 empty] | 3392 | 3392 | INR Three Thousand Three Hundred & Ninety Two Only |  |  |  | 1.6 | Providing and fixing precoated galvanised iron profile sheets (size, shape and pitch of corrugation as approved by Engineer-in-charge) 0.50 mm (+ 0.05 %) total coated thickness with zinc coating 120 grams per sqm as per IS: 277, in 240 mpa steel grade, 5-7 microns epoxy primer on both side of the sheet and polyester top coat 15-18 microns. Sheet should have protective guard film of 25 microns minimum to avoid scratches during transportation and should be supplied in single length upto 12 metre or as desired by Engineer- in-charge. The sheet shall be fixed using self drilling /self tapping screws of size (5.5x 55 mm) with EPDM seal, complete upto any pitch in horizontal/ vertical or curved surfaces, excluding the cost of purlins, rafters and trusses and including cutting to size and shape wherever required. | item no.61 | 5.76 | sqm
1.61 | Providing and fixing tiled false ceiling of specified materials of size 595x595 mm in true horizontal level, suspended on inter locking metal grid of hot dipped galvanized steel sections ( galvanized @ 120 grams/ sqm, both side inclusive) consisting of main "T" runner with suitably spaced joints to get required length and of size 24x38 mm made from 0.30 mm thick (minimum) sheet, spaced at 1200 mm center to center and cross "T" of size 24x25 mm made of 0.30 mm thick (minimum) sheet, 1200 mm long spaced between main "T" at 600 mm center to center to form a grid of 1200x600 mm and secondary cross "T" of length 600 mm and size 24x25 mm made of 0.30 mm thick (minimum) sheet to be interlocked at middle of the 1200x600 mm panel to form grids of 600x600 mm and wall angle of size 24x24x0.3 mm and laying false ceiling tiles of approved texture in the grid including, required cutting/making, opening for services like diffusers, grills, light fittings, fixtures, smoke detectors etc. Main "T" runners to be suspended from ceiling using GI slotted cleats of size 27 x 37 x 25 x1.6 mm fixed to ceiling with 12.5 mm dia and 50 mm long dash fasteners, 4 mm GI adjustable rods with galvanised butterfly level clips of size 85 x 30 x 0.8 mm spaced at 1200 mm center to center along main T, bottom exposed width of 24 mm of all T-sections shall be pre-painted with polyester paint, all complete for all heights as per specifications, drawings and as directed by Engineer-in-charge. | item no.62 | [55 empty] | 1.61 | Providing and fixing tiled false ceiling of specified materials of size 595x595 mm in true horizontal level, suspended on inter locking metal grid of hot dipped galvanized steel sections ( galvanized @ 120 grams/ sqm, both side inclusive) consisting of main "T" runner with suitably spaced joints to get required length and of size 24x38 mm made from 0.30 mm thick (minimum) sheet, spaced at 1200 mm center to center and cross "T" of size 24x25 mm made of 0.30 mm thick (minimum) sheet, 1200 mm long spaced between main "T" at 600 mm center to center to form a grid of 1200x600 mm and secondary cross "T" of length 600 mm and size 24x25 mm made of 0.30 mm thick (minimum) sheet to be interlocked at middle of the 1200x600 mm panel to form grids of 600x600 mm and wall angle of size 24x24x0.3 mm and laying false ceiling tiles of approved texture in the grid including, required cutting/making, opening for services like diffusers, grills, light fittings, fixtures, smoke detectors etc. Main "T" runners to be suspended from ceiling using GI slotted cleats of size 27 x 37 x 25 x1.6 mm fixed to ceiling with 12.5 mm dia and 50 mm long dash fasteners, 4 mm GI adjustable rods with galvanised butterfly level clips of size 85 x 30 x 0.8 mm spaced at 1200 mm center to center along main T, bottom exposed width of 24 mm of all T-sections shall be pre-painted with polyester paint, all complete for all heights as per specifications, drawings and as directed by Engineer-in-charge. | item no.62
1.62 | 12.5 mm thick square edge PVC Laminated Gypsum Tile of size 595x595 mm, made of Gypsum plasterboard, manufactured from natural gypsum as per IS 2095 part I and laminated with white 0.16mm thick fire retardant PVC film on the face side and 12micron metalized polyester on the back side with all edges sealed with the face side PVC film which goes around and wraps the edges and is bonded to the edges and the back side metalized polyester film so as to make the tile a completely sealed unit. | item no.63 | 685 | sqm | 1708.86 |  |  | Excess(+) | 1 | Full Conversion | INR | [40 empty] | 1170569 | 1170569 | INR Eleven Lakh Seventy Thousand Five Hundred & Sixty Nine Only |  |  |  | 1.62 | 12.5 mm thick square edge PVC Laminated Gypsum Tile of size 595x595 mm, made of Gypsum plasterboard, manufactured from natural gypsum as per IS 2095 part I and laminated with white 0.16mm thick fire retardant PVC film on the face side and 12micron metalized polyester on the back side with all edges sealed with the face side PVC film which goes around and wraps the edges and is bonded to the edges and the back side metalized polyester film so as to make the tile a completely sealed unit. | item no.63 | 685 | sqm
1.63 | FINISHING | item no.64 | [55 empty] | 1.63 | FINISHING | item no.64
1.64 | 15 mm cement plaster on rough side of single or half brick wall of mix: | item no.65 | [55 empty] | 1.64 | 15 mm cement plaster on rough side of single or half brick wall of mix: | item no.65
1.65 | 1:6 (1 cement: 6 coarse sand) | item no.66 | 570 | sqm | 297.33 |  |  | Excess(+) | 1 | Full Conversion | INR | [40 empty] | 169478 | 169478 | INR One Lakh Sixty Nine Thousand Four Hundred & Seventy Eight Only |  |  |  | 1.65 | 1:6 (1 cement: 6 coarse sand) | item no.66 | 570 | sqm
1.66 | Pointing on brick work or brick flooring with cement mortar 1:3 (1 cement : 3 fine sand): | item no.67 | [55 empty] | 1.66 | Pointing on brick work or brick flooring with cement mortar 1:3 (1 cement : 3 fine sand): | item no.67
1.67 | Flush / Ruled/ Struck or weathered pointing | item no.68 | 12 | sqm | 187.99 |  |  | Excess(+) | 1 | Full Conversion | INR | [40 empty] | 2256 | 2256 | INR Two Thousand Two Hundred & Fifty Six Only |  |  |  | 1.67 | Flush / Ruled/ Struck or weathered pointing | item no.68 | 12 | sqm
1.68 | Distempering with 1st quality acrylic distemper (ready mixed) having VOC content less than 50 gms/litre, of approved manufacturer, of required shade and colour complete, as per manufacturer's specification. | item no.69 | [55 empty] | 1.68 | Distempering with 1st quality acrylic distemper (ready mixed) having VOC content less than 50 gms/litre, of approved manufacturer, of required shade and colour complete, as per manufacturer's specification. | item no.69
1.69 | Two or more coats on new work | item no.70 | 1610 | sqm | 81.32 |  |  | Excess(+) | 1 | Full Conversion | INR | [40 empty] | 130925 | 130925 | INR One Lakh Thirty Thousand Nine Hundred & Twenty Five Only |  |  |  | 1.69 | Two or more coats on new work | item no.70 | 1610 | sqm
1.7 | Painting with synthetic enamel paint of approved brand and manufacture to give an even shade : | item no.71 | [55 empty] | 1.7 | Painting with synthetic enamel paint of approved brand and manufacture to give an even shade : | item no.71
1.71 | Two or more coats on new work | item no.72 | 93 | sqm | 115.26 |  |  | Excess(+) | 1 | Full Conversion | INR | [40 empty] | 10719 | 10719 | INR Ten Thousand Seven Hundred & Nineteen Only |  |  |  | 1.71 | Two or more coats on new work | item no.72 | 93 | sqm
1.72 | Painting with synthetic enamel paint of approved brand and manufacture of required colour to give an even shade : | item no.73 | [55 empty] | 1.72 | Painting with synthetic enamel paint of approved brand and manufacture of required colour to give an even shade : | item no.73
1.73 | Two or more coats on new work over an under coat of suitable shade with ordinary paint of approved brand and manufacture | item no.74 | 65 | sqm | 167.82 |  |  | Excess(+) | 1 | Full Conversion | INR | [40 empty] | 10908 | 10908 | INR Ten Thousand Nine Hundred & Eight Only |  |  |  | 1.73 | Two or more coats on new work over an under coat of suitable shade with ordinary paint of approved brand and manufacture | item no.74 | 65 | sqm
1.74 | Providing and applying 12 mm thick (average) premixed formulated one coat gypsum lightweight plaster having additives and light weight aggregates as vermiculite/perlite respectively conforming to IS: 2547 (part -1 & II) 1976,applied on hacked/uneven background such as bare brick/block/RCC work on walls & ceiling at all floors and locations,finished in smooth line and level etc. complete. | item no.75 | 870 | sqm | 318.68 |  |  | Excess(+) | 1 | Full Conversion | INR | [40 empty] | 277252 | 277252 | INR Two Lakh Seventy Seven Thousand Two Hundred & Fifty Two Only |  |  |  | 1.74 | Providing and applying 12 mm thick (average) premixed formulated one coat gypsum lightweight plaster having additives and light weight aggregates as vermiculite/perlite respectively conforming to IS: 2547 (part -1 & II) 1976,applied on hacked/uneven background such as bare brick/block/RCC work on walls & ceiling at all floors and locations,finished in smooth line and level etc. complete. | item no.75 | 870 | sqm
1.75 | Providing and applying white cement based putty of average thickness 1 mm, of approved brand and manufacturer, over the plastered wall surface to prepare the surface even and smooth complete. | item no.76 | 1610 | sqm | 108.59 |  |  | Excess(+) | 1 | Full Conversion | INR | [40 empty] | 174830 | 174830 | INR One Lakh Seventy Four Thousand Eight Hundred & Thirty Only |  |  |  | 1.75 | Providing and applying white cement based putty of average thickness 1 mm, of approved brand and manufacturer, over the plastered wall surface to prepare the surface even and smooth complete. | item no.76 | 1610 | sqm
1.76 | REPAIRS TO BUILDING | item no.77 | [55 empty] | 1.76 | REPAIRS TO BUILDING | item no.77
1.77 | Renewing glass panes, with putty and nails wherever necessary including racking out the old putty: | item no.78 | [55 empty] | 1.77 | Renewing glass panes, with putty and nails wherever necessary including racking out the old putty: | item no.78
1.78 | Float glass panes of nominal thickness 4 mm (weight not less than 10kg/sqm) | item no.79 | 8 | sqm | 825.91 |  |  | Excess(+) | 1 | Full Conversion | INR | [40 empty] | 6607 | 6607 | INR Six Thousand Six Hundred & Seven Only |  |  |  | 1.78 | Float glass panes of nominal thickness 4 mm (weight not less than 10kg/sqm) | item no.79 | 8 | sqm
1.79 | Cutting holes of required size in brick masonry wall for fixing of exhaust fan including providing and fixing 300 mm dia PVC pipe conforming BIS-12818 and making good the same etc. complete as per direction of Engineer-in-charge. | item no.80 | 5 | each | 213.15 |  |  | Excess(+) | 1 | Full Conversion | INR | [40 empty] | 1066 | 1066 | INR One Thousand &Sixty Six Only |  |  |  | 1.79 | Cutting holes of required size in brick masonry wall for fixing of exhaust fan including providing and fixing 300 mm dia PVC pipe conforming BIS-12818 and making good the same etc. complete as per direction of Engineer-in-charge. | item no.80 | 5 | each
1.8 | Dismantling and Demolishing | item no.81 | [55 empty] | 1.8 | Dismantling and Demolishing | item no.81
1.81 | Demolishing cement concrete manually/ by mechanical means including disposal of material within 50 metres lead as per direction of Engineer - in - charge. | item no.82 | [55 empty] | 1.81 | Demolishing cement concrete manually/ by mechanical means including disposal of material within 50 metres lead as per direction of Engineer - in - charge. | item no.82
1.82 | Nominal concrete 1:3:6 or richer mix (i/c equivalent design mix) | item no.83 | 4.19 | cum | 1759.84 |  |  | Excess(+) | 1 | Full Conversion | INR | [40 empty] | 7374 | 7374 | INR Seven Thousand Three Hundred & Seventy Four Only |  |  |  | 1.82 | Nominal concrete 1:3:6 or richer mix (i/c equivalent design mix) | item no.83 | 4.19 | cum
1.83 | Demolishing R.C.C. work manually/ by mechanical means including stacking of steel bars and disposal of unserviceable material within 50 metres lead as per direction of Engineer - in- charge. | item no.84 | 1.65 | cum | 2567.38 |  |  | Excess(+) | 1 | Full Conversion | INR | [40 empty] | 4236 | 4236 | INR Four Thousand Two Hundred & Thirty Six Only |  |  |  | 1.83 | Demolishing R.C.C. work manually/ by mechanical means including stacking of steel bars and disposal of unserviceable material within 50 metres lead as per direction of Engineer - in- charge. | item no.84 | 1.65 | cum
1.84 | Demolishing brick work manually/ by mechanical means including stacking of serviceable material and disposal of unserviceable material within 50 metres lead as per direction of Engineer-in-charge. | item no.85 | [55 empty] | 1.84 | Demolishing brick work manually/ by mechanical means including stacking of serviceable material and disposal of unserviceable material within 50 metres lead as per direction of Engineer-in-charge. | item no.85
1.85 | In cement mortar | item no.86 | 6.35 | cum | 1489.22 |  |  | Excess(+) | 1 | Full Conversion | INR | [40 empty] | 9457 | 9457 | INR Nine Thousand Four Hundred & Fifty Seven Only |  |  |  | 1.85 | In cement mortar | item no.86 | 6.35 | cum
1.86 | Dismantling doors, windows and clerestory windows (steel or wood) shutter including chowkhats, architrave, holdfasts etc. complete and stacking within 50 metres lead : | item no.87 | [55 empty] | 1.86 | Dismantling doors, windows and clerestory windows (steel or wood) shutter including chowkhats, architrave, holdfasts etc. complete and stacking within 50 metres lead : | item no.87
1.87 | Of area 3 sq. metres and below | item no.88 | 5 | each | 265.41 |  |  | Excess(+) | 1 | Full Conversion | INR | [40 empty] | 1327 | 1327 | INR One Thousand Three Hundred & Twenty Seven Only |  |  |  | 1.87 | Of area 3 sq. metres and below | item no.88 | 5 | each
1.88 | Of area beyond 3 sq. metres | item no.89 | 2 | each | 363.48 |  |  | Excess(+) | 1 | Full Conversion | INR | [40 empty] | 727 | 727 | INR Seven Hundred & Twenty Seven Only |  |  |  | 1.88 | Of area beyond 3 sq. metres | item no.89 | 2 | each
1.89 | Dismantling wood work in frames, trusses, purlins and rafters up to 10 metres span and 5 metres height including stacking the material within 50 metres lead : | item no.90 | [52 empty] | 1.07 | Bus bar: 1 No.4000 A, 50HZ, FP, Aliminium Bus Bar | item no.7 | 1.89 | Dismantling wood work in frames, trusses, purlins and rafters up to 10 metres span and 5 metres height including stacking the material within 50 metres lead : | item no.90
1.9 | Of sectional area 40 square centimetres and above | item no.91 | 6.16 | cum | 3221.83 |  |  | Excess(+) | 1 | Full Conversion | INR | [40 empty] | 19846 | 19846 | INR Nineteen Thousand Eight Hundred & Forty Six Only | 1.08 | OutGoing: | item no.8 | 1.9 | Of sectional area 40 square centimetres and above | item no.91 | 6.16 | cum
1.91 | Dismantling cement asbestos or other hard board ceiling or partition walls including stacking of serviceable materials and disposal of unserviceable materials within 50 metres lead. | item no.92 | 865 | sqm | 40.77 |  |  | Excess(+) | 1 | Full Conversion | INR | [40 empty] | 35266 | 35266 | INR Thirty Five Thousand Two Hundred & Sixty Six Only | 1.09 | 2 nos.2500 A, FP, EDO, 50 kA ACB with MPR based release (O/L, S/C & E/F protection) safety shutter, Aux. contacts 4NONC-2Nos, Breaker control switch TNC- 2Nos. 2A SP MCB 10KA for cont. CKT- 2nos. | item no.9 | 1.91 | Dismantling cement asbestos or other hard board ceiling or partition walls including stacking of serviceable materials and disposal of unserviceable materials within 50 metres lead. | item no.92 | 865 | sqm
1.92 | Dismantling old plaster or skirting raking out joints and cleaning the surface for plaster including disposal of rubbish to the dumping ground within 50 metres lead. | item no.93 | 570 | sqm | 39.5 |  |  | Excess(+) | 1 | Full Conversion | INR | [40 empty] | 22515 | 22515 | INR Twenty Two Thousand Five Hundred & Fifteen Only | 1.1 | 2 nos.1600 A, FP, EDO, 50 kA ACB with MPR based release (O/L, S/C & E/F protection) safety shutter, Aux. contacts 4NONC-2Nos, Breaker control switch TNC- 2Nos. 2A SP MCB 10KA for cont. CKT- 2nos. | item no.10 | 1.92 | Dismantling old plaster or skirting raking out joints and cleaning the surface for plaster including disposal of rubbish to the dumping ground within 50 metres lead. | item no.93 | 570 | sqm
1.93 | Disposal of building rubbish / malba / similar unserviceable, dismantled or waste materials by mechanical means, including loading, transporting, unloading to approved municipal dumping ground or as approved by Engineer-in-charge, beyond 50 m initial lead, for all leads including all lifts involved. | item no.94 | 49 | cum | 192.33 |  |  | Excess(+) | 1 | Full Conversion | INR | [40 empty] | 9424 | 9424 | INR Nine Thousand Four Hundred & Twenty Four Only | 1.11 | 3 nos. 800 A, FP, 36 kA,MCCB with thermomagnetic release O/C,S/C protection, rotary operated handle mechanism-3Nos, FP Spreader(8x3=24Nos) for MCCB 800A- 3 Nos | item no.11 | 1.93 | Disposal of building rubbish / malba / similar unserviceable, dismantled or waste materials by mechanical means, including loading, transporting, unloading to approved municipal dumping ground or as approved by Engineer-in-charge, beyond 50 m initial lead, for all leads including all lifts involved. | item no.94 | 49 | cum
1.94 | SANITARY INSTALLATIONS | item no.95 | [52 empty] | 1.12 | 2 nos. 630 A, FP, 36 kA,MCCB with thermomagnetic release O/C,S/C protection, rotary operated handle mechanism-2Nos, FP Spreader(8x2=16Nos) for MCCB 630A- 2Nos | item no.12 | 1.94 | SANITARY INSTALLATIONS | item no.95
1.95 | Providing and fixing white vitreous china laboratory sink including making all connections excluding cost of fittings : | item no.96 | [55 empty] | 1.95 | Providing and fixing white vitreous china laboratory sink including making all connections excluding cost of fittings : | item no.96
1.96 | Size 600x450x200 mm | item no.97 | 7 | each | 3060.19 |  |  | Excess(+) | 1 | Full Conversion | INR | [40 empty] | 21421 | 21421 | INR Twenty One Thousand Four Hundred & Twenty One Only |  |  |  | 1.96 | Size 600x450x200 mm | item no.97 | 7 | each
1.97 | Providing and fixing P.V.C. waste pipe for sink or wash basin including P.V.C. waste fittings complete. | item no.98 | [55 empty] | 1.97 | Providing and fixing P.V.C. waste pipe for sink or wash basin including P.V.C. waste fittings complete. | item no.98
1.98 | Flexible pipe | item no.99 | [55 empty] | 1.98 | Flexible pipe | item no.99
1.99 | 32 mm dia | item no.100 | 7 | each | 91.49 |  |  | Excess(+) | 1 | Full Conversion | INR | [40 empty] | 640 | 640 | INR Six Hundred & Forty Only |  |  |  | 1.99 | 32 mm dia | item no.100 | 7 | each
2 | Providing and fixing 100 mm sand cast Iron grating for gully trap. | item no.101 | 7 | each | 39.68 |  |  | Excess(+) | 1 | Full Conversion | INR | [40 empty] | 278 | 278 | INR Two Hundred & Seventy Eight Only |  |  |  | 2 | Providing and fixing 100 mm sand cast Iron grating for gully trap. | item no.101 | 7 | each
2.01 | Providing and fixing soil, waste and vent pipes : | item no.102 | [55 empty] | 2.01 | Providing and fixing soil, waste and vent pipes : | item no.102
2.02 | 100 mm dia | item no.103 | [55 empty] | 2.02 | 100 mm dia | item no.103
2.03 | Sand cast iron S&S pipe as per IS: 1729 | item no.104 | 8.5 | metre | 892.63 |  |  | Excess(+) | 1 | Full Conversion | INR | [40 empty] | 7587 | 7587 | INR Seven Thousand Five Hundred & Eighty Seven Only |  |  |  | 2.03 | Sand cast iron S&S pipe as per IS: 1729 | item no.104 | 8.5 | metre
2.04 | Providing lead caulked joints to sand cast iron/centrifugally cast (spun) iron pipes and fittings of diameter : | item no.105 | [55 empty] | 2.04 | Providing lead caulked joints to sand cast iron/centrifugally cast (spun) iron pipes and fittings of diameter : | item no.105
2.05 | 100 mm | item no.106 | 9 | each | 481.94 |  |  | Excess(+) | 1 | Full Conversion | INR | [40 empty] | 4337 | 4337 | INR Four Thousand Three Hundred & Thirty Seven Only |  |  |  | 2.05 | 100 mm | item no.106 | 9 | each
2.06 | Providing and fixing trap of self cleansing design with screwed down or hinged grating with or without vent arm complete, including cost of cutting and making good the walls and floors : | item no.107 | [55 empty] | 2.06 | Providing and fixing trap of self cleansing design with screwed down or hinged grating with or without vent arm complete, including cost of cutting and making good the walls and floors : | item no.107
2.07 | 100 mm inlet and 100 mm outlet | item no.108 | [55 empty] | 2.07 | 100 mm inlet and 100 mm outlet | item no.108
2.08 | Sand cast iron S&S as per IS: 3989 | item no.109 | 6 | each | 1406.49 |  |  | Excess(+) | 1 | Full Conversion | INR | [40 empty] | 8439 | 8439 | INR Eight Thousand Four Hundred & Thirty Nine Only |  |  |  | 2.08 | Sand cast iron S&S as per IS: 3989 | item no.109 | 6 | each
2.09 | Providing and fixing PTMT Waste Coupling for wash basin and sink, of approved quality and colour. | item no.110 | [55 empty] | 2.09 | Providing and fixing PTMT Waste Coupling for wash basin and sink, of approved quality and colour. | item no.110
2.1 | Waste coupling 31 mm dia of 79 mm length and 62mm breadth weighing not less than 45 gms | item no.111 | 7 | each | 90.31 |  |  | Excess(+) | 1 | Full Conversion | INR | [40 empty] | 632 | 632 | INR Six Hundred & Thirty Two Only |  |  |  | 2.1 | Waste coupling 31 mm dia of 79 mm length and 62mm breadth weighing not less than 45 gms | item no.111 | 7 | each
2.11 | WATER SUPPLY | item no.112 | [55 empty] | 2.11 | WATER SUPPLY | item no.112
2.12 | Providing and fixing G.I. pipes complete with G.I. fittings and clamps, i/c cutting and making good the walls etc. Internal work - Exposed on wall | item no.113 | [55 empty] | 2.12 | Providing and fixing G.I. pipes complete with G.I. fittings and clamps, i/c cutting and making good the walls etc. Internal work - Exposed on wall | item no.113
2.13 | 20 mm dia nominal bore | item no.114 | 46 | metre | 327.36 |  |  | Excess(+) | 1 | Full Conversion | INR | [40 empty] | 15059 | 15059 | INR Fifteen Thousand &Fifty Nine Only |  |  |  | 2.13 | 20 mm dia nominal bore | item no.114 | 46 | metre
2.14 | 25 mm dia nominal bore | item no.115 | 6 | metre | 430.69 |  |  | Excess(+) | 1 | Full Conversion | INR | [40 empty] | 2584 | 2584 | INR Two Thousand Five Hundred & Eighty Four Only |  |  |  | 2.14 | 25 mm dia nominal bore | item no.115 | 6 | metre
2.15 | Providing and fixing G.I. Pipes complete with G.I. fittings and clamps, i/c making good the walls etc. concealed pipe, including painting with anti corrosive bitumastic paint, cutting chases and making good the wall : | item no.116 | [55 empty] | 2.15 | Providing and fixing G.I. Pipes complete with G.I. fittings and clamps, i/c making good the walls etc. concealed pipe, including painting with anti corrosive bitumastic paint, cutting chases and making good the wall : | item no.116
2.16 | 15 mm dia nominal bore | item no.117 | 9 | metre | 425.43 |  |  | Excess(+) | 1 | Full Conversion | INR | [40 empty] | 3829 | 3829 | INR Three Thousand Eight Hundred & Twenty Nine Only |  |  |  | 2.16 | 15 mm dia nominal bore | item no.117 | 9 | metre
2.17 | Making connection of G.I. distribution branch with G.I. main of following sizes by providing and fixing tee, including cutting and threading the pipe etc. complete : | item no.118 | [55 empty] | 2.17 | Making connection of G.I. distribution branch with G.I. main of following sizes by providing and fixing tee, including cutting and threading the pipe etc. complete : | item no.118
2.18 | 25 to 40 mm nominal bore | item no.119 | 2 | each | 663.83 |  |  | Excess(+) | 1 | Full Conversion | INR | [40 empty] | 1328 | 1328 | INR One Thousand Three Hundred & Twenty Eight Only |  |  |  | 2.18 | 25 to 40 mm nominal bore | item no.119 | 2 | each
2.19 | Providing and fixing gun metal gate valve with C.I. wheel of approved quality (screwed end) : | item no.120 | [55 empty] | 2.19 | Providing and fixing gun metal gate valve with C.I. wheel of approved quality (screwed end) : | item no.120
2.2 | 20 mm nominal bore | item no.121 | 7 | each | 404.87 |  |  | Excess(+) | 1 | Full Conversion | INR | [40 empty] | 2834 | 2834 | INR Two Thousand Eight Hundred & Thirty Four Only |  |  |  | 2.2 | 20 mm nominal bore | item no.121 | 7 | each
2.21 | Providing and fixing C.P. brass long body bib cock of approved quality conforming to IS standards and weighing not less than 690 gms. | item no.122 | [55 empty] | 2.21 | Providing and fixing C.P. brass long body bib cock of approved quality conforming to IS standards and weighing not less than 690 gms. | item no.122
2.22 | 15 mm nominal bore | item no.123 | 7 | each | 621.13 |  |  | Excess(+) | 1 | Full Conversion | INR | [40 empty] | 4348 | 4348 | INR Four Thousand Three Hundred & Forty Eight Only |  |  |  | 2.22 | 15 mm nominal bore | item no.123 | 7 | each
2.23 | DRAINAGE | item no.124 | [55 empty] | 2.23 | DRAINAGE | item no.124
2.24 | Providing, laying and jointing glazed stoneware pipes class SP-1 with stiff mixture of cement mortar in the proportion of 1:1 (1 cement : 1 fine sand) including testing of joints etc. complete : | item no.125 | [55 empty] | 2.24 | Providing, laying and jointing glazed stoneware pipes class SP-1 with stiff mixture of cement mortar in the proportion of 1:1 (1 cement : 1 fine sand) including testing of joints etc. complete : | item no.125
2.25 | 150 mm diameter | item no.126 | 15 | metre | 518.54 |  |  | Excess(+) | 1 | Full Conversion | INR | [40 empty] | 7778 | 7778 | INR Seven Thousand Seven Hundred & Seventy Eight Only |  |  |  | 2.25 | 150 mm diameter | item no.126 | 15 | metre
2.26 | Providing and fixing square-mouth S.W. gully trap class SP-1 complete with C.I. grating brick masonry chamber with water tight C.I. cover with frame of 300 x300 mm size (inside) the weight of cover to be not less than 4.50 kg and frame to be not less than 2.70 kg as per standard design: | item no.127 | [55 empty] | 2.26 | Providing and fixing square-mouth S.W. gully trap class SP-1 complete with C.I. grating brick masonry chamber with water tight C.I. cover with frame of 300 x300 mm size (inside) the weight of cover to be not less than 4.50 kg and frame to be not less than 2.70 kg as per standard design: | item no.127
2.27 | 150 x 100 mm size P type | item no.128 | [55 empty] | 2.27 | 150 x 100 mm size P type | item no.128
2.28 | With common burnt clay F.P.S. (non modular) bricks of class designation 7.5 | item no.129 | 5 | each | 2169.57 |  |  | Excess(+) | 1 | Full Conversion | INR | [40 empty] | 10848 | 10848 | INR Ten Thousand Eight Hundred & Forty Eight Only |  |  |  | 2.28 | With common burnt clay F.P.S. (non modular) bricks of class designation 7.5 | item no.129 | 5 | each
2.29 | Making connection of drain or sewer line with existing manhole including breaking into and making good the walls, floors with cement concrete 1:2:4 mix (1 cement : 2 coarse sand : 4 graded stone aggregate 20 mm nominal size) cement plastered on both sides with cement mortar 1:3 (1 cement : 3 coarse sand), finished with a floating coat of neat cement and making necessary channels for the drain etc. complete : | item no.130 | [55 empty] | 2.29 | Making connection of drain or sewer line with existing manhole including breaking into and making good the walls, floors with cement concrete 1:2:4 mix (1 cement : 2 coarse sand : 4 graded stone aggregate 20 mm nominal size) cement plastered on both sides with cement mortar 1:3 (1 cement : 3 coarse sand), finished with a floating coat of neat cement and making necessary channels for the drain etc. complete : | item no.130
2.3 | For pipes 100 to 250 mm diameter | item no.131 | 5 | each | 599.47 |  |  | Excess(+) | 1 | Full Conversion | INR | [40 empty] | 2997 | 2997 | INR Two Thousand Nine Hundred & Ninety Seven Only |  |  |  | 2.3 | For pipes 100 to 250 mm diameter | item no.131 | 5 | each
2.31 | ALUMINIUM WORK | item no.132 | [55 empty] | 2.31 | ALUMINIUM WORK | item no.132
2.32 | Providing and fixing aluminium work for doors, windows, ventilators and partitions with extruded built up standard tubular sections/ appropriate Z sections and other sections of approved make conforming to IS: 733 and IS: 1285, fixing with dash fasteners of required dia and size, including necessary filling up the gaps at junctions, i.e. at top, bottom and sides with required EPDM rubber/ neoprene gasket etc. Aluminium sections shall be smooth, rust free, straight, mitred and jointed mechanically wherever required including cleat angle, Aluminium snap beading for glazing / paneling, C.P. brass / stainless steel screws, all complete as per architectural drawings and the directions of Engineer-in-charge. (Glazing, paneling and dash fasteners to be paid for separately) : | item no.133 | [55 empty] | 2.32 | Providing and fixing aluminium work for doors, windows, ventilators and partitions with extruded built up standard tubular sections/ appropriate Z sections and other sections of approved make conforming to IS: 733 and IS: 1285, fixing with dash fasteners of required dia and size, including necessary filling up the gaps at junctions, i.e. at top, bottom and sides with required EPDM rubber/ neoprene gasket etc. Aluminium sections shall be smooth, rust free, straight, mitred and jointed mechanically wherever required including cleat angle, Aluminium snap beading for glazing / paneling, C.P. brass / stainless steel screws, all complete as per architectural drawings and the directions of Engineer-in-charge. (Glazing, paneling and dash fasteners to be paid for separately) : | item no.133
2.33 | For fixed portion | item no.134 | [55 empty] | 2.33 | For fixed portion | item no.134
2.34 | Anodised aluminium (anodised transparent or dyed to required shade according to IS: 1868, Minimum anodic coating of grade AC 15) | item no.135 | 30 | kg | 380.49 |  |  | Excess(+) | 1 | Full Conversion | INR | [40 empty] | 11415 | 11415 | INR Eleven Thousand Four Hundred & Fifteen Only |  |  |  | 2.34 | Anodised aluminium (anodised transparent or dyed to required shade according to IS: 1868, Minimum anodic coating of grade AC 15) | item no.135 | 30 | kg
2.35 | Providing and fixing glazing in aluminium door, window, ventilator shutters and partitions etc. with EPDM rubber / neoprene gasket etc. complete as per the architectural drawings and the directions of engineer-in-charge . (Cost of aluminium snap beading shall be paid in basic item): | item no.136 | [55 empty] | 2.35 | Providing and fixing glazing in aluminium door, window, ventilator shutters and partitions etc. with EPDM rubber / neoprene gasket etc. complete as per the architectural drawings and the directions of engineer-in-charge . (Cost of aluminium snap beading shall be paid in basic item): | item no.136
2.36 | With float glass panes of 5 mm thickness (weight not less than 12.50 kg/sqm) | item no.137 | 5 | sqm | 1162.25 |  |  | Excess(+) | 1 | Full Conversion | INR | [40 empty] | 5811 | 5811 | INR Five Thousand Eight Hundred & Eleven Only |  |  |  | 2.36 | With float glass panes of 5 mm thickness (weight not less than 12.50 kg/sqm) | item no.137 | 5 | sqm
2.37 | NEW TECHNOLOGIES AND MATERIALS | item no.138 | [55 empty] | 2.37 | NEW TECHNOLOGIES AND MATERIALS | item no.138
2.38 | Drilling suitable holes in reinforced or plain cement concrete with power driven dtill machine to a minimum depth of 100 mm upto 200mm in RCC beams, lintels, columns and slabs to introduce steel bars for sunshades/balconies including fixing the steel bars in position using epoxy resin anchor grout of approved make but excluding the cost of reinforcement, all complete as per direction of Engineer-In-Charge. | item no.139 | [55 empty] | 2.38 | Drilling suitable holes in reinforced or plain cement concrete with power driven dtill machine to a minimum depth of 100 mm upto 200mm in RCC beams, lintels, columns and slabs to introduce steel bars for sunshades/balconies including fixing the steel bars in position using epoxy resin anchor grout of approved make but excluding the cost of reinforcement, all complete as per direction of Engineer-In-Charge. | item no.139
2.39 | Up to and including 12 mm dia | item no.140 | 192 | each | 106.93 |  |  | Excess(+) | 1 | Full Conversion | INR | [40 empty] | 20531 | 20531 | INR Twenty Thousand Five Hundred & Thirty One Only |  |  |  | 2.39 | Up to and including 12 mm dia | item no.140 | 192 | each
2.4 | MINOR CIVIL MAINTENANCE WORK: | item no.141 | [55 empty] | 2.4 | MINOR CIVIL MAINTENANCE WORK: | item no.141
2.41 | P/F Homogeneous polyvinyl cloride sheet 1.5 mm thick in flooring and skirting approved pattern on a smooth and damp proof base using rubber base adhesive of approved quility and manufacturer like Dunlop S758, Fevicol SR 998 or equivalent including rolling with light wooden roller weight about 5 kg. All complete as directed by Engineer-in-charge in approved colour & shade. | item no.142 | 761 | Sqm | 574.84 |  |  | Excess(+) | 1 | Full Conversion | INR | [40 empty] | 437453 | 437453 | INR Four Lakh Thirty Seven Thousand Four Hundred & Fifty Three Only |  |  |  | 2.41 | P/F Homogeneous polyvinyl cloride sheet 1.5 mm thick in flooring and skirting approved pattern on a smooth and damp proof base using rubber base adhesive of approved quility and manufacturer like Dunlop S758, Fevicol SR 998 or equivalent including rolling with light wooden roller weight about 5 kg. All complete as directed by Engineer-in-charge in approved colour & shade. | item no.142 | 761 | Sqm
2.42 | Recovery cost of old sal wood battens after dismantling wood work in frame of false ceiling etc. | item no.143 | 6.16 | cum | -21920.21 |  |  | Excess(+) | 1 | Full Conversion | INR | [40 empty] | -135028 | -135028 | INR Minus One Lakh Thirty Five Thousand &Twenty Eight Only |  |  |  | 2.42 | Recovery cost of old sal wood battens after dismantling wood work in frame of false ceiling etc. | item no.143 | 6.16 | cum
2.43 | Rewiring for light point/ fan point/ exhaust fan point/ call bell point with 1.5 sq.mm FRLS PVC insulated copper conductor single core cable and 1.5 sq.mm FRLS PVC insulated copper conductor single core cable as earth wire in existing surface/ recessed steel/PVC conduit including dismantling as required. | item no.144 | [55 empty] | 2.43 | Rewiring for light point/ fan point/ exhaust fan point/ call bell point with 1.5 sq.mm FRLS PVC insulated copper conductor single core cable and 1.5 sq.mm FRLS PVC insulated copper conductor single core cable as earth wire in existing surface/ recessed steel/PVC conduit including dismantling as required. | item no.144
2.44 | Group C | item no.145 | 75 | Point | 783.87 |  |  | Excess(+) | 1 | Full Conversion | INR | [40 empty] | 58790 | 58790 | INR Fifty Eight Thousand Seven Hundred & Ninety Only |  |  |  | 2.44 | Group C | item no.145 | 75 | Point
2.45 | Supplying and drawing following sizes of FRLS PVC insulated copper conductor, single core cable in the existing surface/ recessed steel/ PVC conduit as required. | item no.146 | [55 empty] | 2.45 | Supplying and drawing following sizes of FRLS PVC insulated copper conductor, single core cable in the existing surface/ recessed steel/ PVC conduit as required. | item no.146
2.46 | 3 x 1.5 sq. mm | item no.147 | 75 | Metre | 83.3 |  |  | Excess(+) | 1 | Full Conversion | INR | [40 empty] | 6248 | 6248 | INR Six Thousand Two Hundred & Forty Eight Only |  |  |  | 2.46 | 3 x 1.5 sq. mm | item no.147 | 75 | Metre
2.47 | 3 x 2.5 sq. mm | item no.148 | 50 | Metre | 120.12 |  |  | Excess(+) | 1 | Full Conversion | INR | [40 empty] | 6006 | 6006 | INR Six Thousand &Six Only |  |  |  | 2.47 | 3 x 2.5 sq. mm | item no.148 | 50 | Metre
2.48 | 3 x 4 sq. mm | item no.149 | 200 | Metre | 180.62 |  |  | Excess(+) | 1 | Full Conversion | INR | [40 empty] | 36124 | 36124 | INR Thirty Six Thousand One Hundred & Twenty Four Only |  |  |  | 2.48 | 3 x 4 sq. mm | item no.149 | 200 | Metre
2.49 | 6 x 6 sq. mm | item no.150 | 15 | Metre | 524.33 |  |  | Excess(+) | 1 | Full Conversion | INR | [40 empty] | 7865 | 7865 | INR Seven Thousand Eight Hundred & Sixty Five Only |  |  |  | 2.49 | 6 x 6 sq. mm | item no.150 | 15 | Metre
2.5 | Supplying and fixing of following sizes of steel conduit along with accessories in surface/recess including painting in case of surface conduit, or cutting the wall and making good the same in case of recessed conduit as required. | item no.151 | [55 empty] | 2.5 | Supplying and fixing of following sizes of steel conduit along with accessories in surface/recess including painting in case of surface conduit, or cutting the wall and making good the same in case of recessed conduit as required. | item no.151
2.51 | 20 mm | item no.152 | 30 | Metre | 195.53 |  |  | Excess(+) | 1 | Full Conversion | INR | [40 empty] | 5866 | 5866 | INR Five Thousand Eight Hundred & Sixty Six Only |  |  |  | 2.51 | 20 mm | item no.152 | 30 | Metre
2.52 | 25 mm | item no.153 | 15 | Metre | 224.46 |  |  | Excess(+) | 1 | Full Conversion | INR | [40 empty] | 3367 | 3367 | INR Three Thousand Three Hundred & Sixty Seven Only |  |  |  | 2.52 | 25 mm | item no.153 | 15 | Metre
2.53 | Supply and fixing of 32 x 20 mm DLP mini- trunking white-system with independent cover etc. as required complete. | item no.154 | 50 | Meter | 228.85 |  |  | Excess(+) | 1 | Full Conversion | INR | [40 empty] | 11443 | 11443 | INR Eleven Thousand Four Hundred & Forty Three Only |  |  |  | 2.53 | Supply and fixing of 32 x 20 mm DLP mini- trunking white-system with independent cover etc. as required complete. | item no.154 | 50 | Meter
2.54 | Supply and fixing of following accessories suitable for 32 mm x 20 mm size plastic trunking white system. | item no.155 | [55 empty] | 2.54 | Supply and fixing of following accessories suitable for 32 mm x 20 mm size plastic trunking white system. | item no.155
2.55 | End cap | item no.156 | 4 | Nos. | 151.69 |  |  | Excess(+) | 1 | Full Conversion | INR | [40 empty] | 607 | 607 | INR Six Hundred & Seven Only |  |  |  | 2.55 | End cap | item no.156 | 4 | Nos.
2.56 | internal / external angle | item no.157 | 10 | Nos. | 146.43 |  |  | Excess(+) | 1 | Full Conversion | INR | [40 empty] | 1464 | 1464 | INR One Thousand Four Hundred & Sixty Four Only |  |  |  | 2.56 | internal / external angle | item no.157 | 10 | Nos.
2.57 | changeable flat angle | item no.158 | 10 | Nos. | 123.63 |  |  | Excess(+) | 1 | Full Conversion | INR | [40 empty] | 1236 | 1236 | INR One Thousand Two Hundred & Thirty Six Only |  |  |  | 2.57 | changeable flat angle | item no.158 | 10 | Nos.
2.58 | flat junction | item no.159 | 2 | Nos. | 144.67 |  |  | Excess(+) | 1 | Full Conversion | INR | [40 empty] | 289 | 289 | INR Two Hundred & Eighty Nine Only |  |  |  | 2.58 | flat junction | item no.159 | 2 | Nos.
2.59 | Supply and fixing of 105 x 50 mm DLP trunking white-system but without cover and partition etc. as required complete. | item no.160 | 50 | Meter | 980.27 |  |  | Excess(+) | 1 | Full Conversion | INR | [40 empty] | 49014 | 49014 | INR Forty Nine Thousand &Fourteen Only |  |  |  | 2.59 | Supply and fixing of 105 x 50 mm DLP trunking white-system but without cover and partition etc. as required complete. | item no.160 | 50 | Meter
2.6 | Supply and fixing of following accessories suitable for 105 mm x 50 mm size plastic trunking white system. | item no.161 | [55 empty] | 2.6 | Supply and fixing of following accessories suitable for 105 mm x 50 mm size plastic trunking white system. | item no.161
2.61 | 85 mm flexible cover | item no.162 | 48 | Meter | 432.27 |  |  | Excess(+) | 1 | Full Conversion | INR | [40 empty] | 20749 | 20749 | INR Twenty Thousand Seven Hundred & Forty Nine Only |  |  |  | 2.61 | 85 mm flexible cover | item no.162 | 48 | Meter
2.62 | End cap | item no.163 | 18 | Nos. | 194.65 |  |  | Excess(+) | 1 | Full Conversion | INR | [40 empty] | 3504 | 3504 | INR Three Thousand Five Hundred & Four Only |  |  |  | 2.62 | End cap | item no.163 | 18 | Nos.
2.63 | Internal angles- adjustable from 80°-100° | item no.164 | 2 | Nos. | 539.24 |  |  | Excess(+) | 1 | Full Conversion | INR | [40 empty] | 1078 | 1078 | INR One Thousand &Seventy Eight Only |  |  |  | 2.63 | Internal angles- adjustable from 80°-100° | item no.164 | 2 | Nos.
2.64 | external angles- adjustable from 60°-120° | item no.165 | 2 | Nos. | 551.51 |  |  | Excess(+) | 1 | Full Conversion | INR | [40 empty] | 1103 | 1103 | INR One Thousand One Hundred & Three Only |  |  |  | 2.64 | external angles- adjustable from 60°-120° | item no.165 | 2 | Nos.
2.65 | flat junction | item no.166 | 22 | Nos. | 939.06 |  |  | Excess(+) | 1 | Full Conversion | INR | [40 empty] | 20659 | 20659 | INR Twenty Thousand Six Hundred & Fifty Nine Only |  |  |  | 2.65 | flat junction | item no.166 | 22 | Nos.
2.66 | flat angles | item no.167 | 2 | Nos. | 762.82 |  |  | Excess(+) | 1 | Full Conversion | INR | [40 empty] | 1526 | 1526 | INR One Thousand Five Hundred & Twenty Six Only |  |  |  | 2.66 | flat angles | item no.167 | 2 | Nos.
2.67 | separation partitions | item no.168 | 20 | Meter | 260.41 |  |  | Excess(+) | 1 | Full Conversion | INR | [40 empty] | 5208 | 5208 | INR Five Thousand Two Hundred & Eight Only |  |  |  | 2.67 | separation partitions | item no.168 | 20 | Meter
2.68 | Joints for 85mm width cover | item no.169 | 20 | Nos. | 224.46 |  |  | Excess(+) | 1 | Full Conversion | INR | [40 empty] | 4489 | 4489 | INR Four Thousand Four Hundred & Eighty Nine Only |  |  |  | 2.68 | Joints for 85mm width cover | item no.169 | 20 | Nos.
2.69 | base joints | item no.170 | 40 | Nos. | 90.31 |  |  | Excess(+) | 1 | Full Conversion | INR | [40 empty] | 3612 | 3612 | INR Three Thousand Six Hundred & Twelve Only |  |  |  | 2.69 | base joints | item no.170 | 40 | Nos.
2.7 | Supplying, installation of Clip-on frame with finishing plate for 85mm cover for DLP plastic trunking 105mm x 50mm etc. as reqd. | item no.171 | [55 empty] | 2.7 | Supplying, installation of Clip-on frame with finishing plate for 85mm cover for DLP plastic trunking 105mm x 50mm etc. as reqd. | item no.171
2.71 | 2 module | item no.172 | 17 | Nos. | 226.22 |  |  | Excess(+) | 1 | Full Conversion | INR | [40 empty] | 3846 | 3846 | INR Three Thousand Eight Hundred & Forty Six Only |  |  |  | 2.71 | 2 module | item no.172 | 17 | Nos.
2.72 | 3 module | item no.173 | 1 | Nos. | 301.62 |  |  | Excess(+) | 1 | Full Conversion | INR | [40 empty] | 302 | 302 | INR Three Hundred & Two Only |  |  |  | 2.72 | 3 module | item no.173 | 1 | Nos.
2.73 | 6 module | item no.174 | 17 | Nos. | 404.21 |  |  | Excess(+) | 1 | Full Conversion | INR | [40 empty] | 6872 | 6872 | INR Six Thousand Eight Hundred & Seventy Two Only |  |  |  | 2.73 | 6 module | item no.174 | 17 | Nos.
2.74 | Supplying and fixing following modular switch/ socket on the existing clip-on frame fixed on 85mm cover of 105 x 50 mm DLP plastic trunking including connections etc. as required complete. | item no.175 | [55 empty] | 2.74 | Supplying and fixing following modular switch/ socket on the existing clip-on frame fixed on 85mm cover of 105 x 50 mm DLP plastic trunking including connections etc. as required complete. | item no.175
2.75 | 6 A switch | item no.176 | 124 | No. | 240.25 |  |  | Excess(+) | 1 | Full Conversion | INR | [40 empty] | 29791 | 29791 | INR Twenty Nine Thousand Seven Hundred & Ninety One Only |  |  |  | 2.75 | 6 A switch | item no.176 | 124 | No.
2.76 | 20 A switch | item no.177 | 17 | No. | 427.01 |  |  | Excess(+) | 1 | Full Conversion | INR | [40 empty] | 7259 | 7259 | INR Seven Thousand Two Hundred & Fifty Nine Only |  |  |  | 2.76 | 20 A switch | item no.177 | 17 | No.
2.77 | 6 A pin 2/3 pin socket outlet | item no.178 | 17 | No. | 280.58 |  |  | Excess(+) | 1 | Full Conversion | INR | [40 empty] | 4770 | 4770 | INR Four Thousand Seven Hundred & Seventy Only |  |  |  | 2.77 | 6 A pin 2/3 pin socket outlet | item no.178 | 17 | No.
2.78 | 6/16 A 3 pin socket outlet | item no.179 | 17 | No. | 547.13 |  |  | Excess(+) | 1 | Full Conversion | INR | [40 empty] | 9301 | 9301 | INR Nine Thousand Three Hundred & One Only |  |  |  | 2.78 | 6/16 A 3 pin socket outlet | item no.179 | 17 | No.
2.79 | Supply and fixing of following LED light fixture with efficiency >100 lumen/ watt, P.F. >0.95, THD<10%, Electronic driver, LED lamp, reflector, diffuser, MS body/housing holder etc. complete with all fixing accessories and lamp as required complete. | item no.180 | [55 empty] | 2.79 | Supply and fixing of following LED light fixture with efficiency >100 lumen/ watt, P.F. >0.95, THD<10%, Electronic driver, LED lamp, reflector, diffuser, MS body/housing holder etc. complete with all fixing accessories and lamp as required complete. | item no.180
2.8 | 36 watt recess mounting LED light fixture 600 x 600 mm | item no.181 | 65 | Nos. | 4658.48 |  |  | Excess(+) | 1 | Full Conversion | INR | [40 empty] | 302801 | 302801 | INR Three Lakh Two Thousand Eight Hundred & One Only |  |  |  | 2.8 | 36 watt recess mounting LED light fixture 600 x 600 mm | item no.181 | 65 | Nos.
2.81 | S & F metal enclosure suitable for DP/TPN MCB / DP ELCB on surface or recessed etc as reqd. | item no.182 | 1 | Nos. | 910.13 |  |  | Excess(+) | 1 | Full Conversion | INR | [40 empty] | 910 | 910 | INR Nine Hundred & Ten Only |  |  |  | 2.81 | S & F metal enclosure suitable for DP/TPN MCB / DP ELCB on surface or recessed etc as reqd. | item no.182 | 1 | Nos.
2.82 | Supplying and fixing following rating, 240/415 V, 10 kA, "C" curve, miniature circuit breaker suitable for inductive load of following poles in the existing MCB DB complete with connections, testing and commissioning etc. as required. | item no.183 | [55 empty] | 2.82 | Supplying and fixing following rating, 240/415 V, 10 kA, "C" curve, miniature circuit breaker suitable for inductive load of following poles in the existing MCB DB complete with connections, testing and commissioning etc. as required. | item no.183
2.83 | Single pole 5 A to 32 A | item no.184 | 3 | No. | 224.46 |  |  | Excess(+) | 1 | Full Conversion | INR | [40 empty] | 673 | 673 | INR Six Hundred & Seventy Three Only |  |  |  | 2.83 | Single pole 5 A to 32 A | item no.184 | 3 | No.
2.84 | Triple pole 5 A to 32 A | item no.185 | 1 | No. | 882.95 |  |  | Excess(+) | 1 | Full Conversion | INR | [40 empty] | 883 | 883 | INR Eight Hundred & Eighty Three Only |  |  |  | 2.84 | Triple pole 5 A to 32 A | item no.185 | 1 | No.
2.85 | Triple pole and neutral 5 A to 32 A | item no.186 | 1 | No. | 1076.72 |  |  | Excess(+) | 1 | Full Conversion | INR | [40 empty] | 1077 | 1077 | INR One Thousand &Seventy Seven Only |  |  |  | 2.85 | Triple pole and neutral 5 A to 32 A | item no.186 | 1 | No.
2.86 | Supply & Laying of 40 mm dia, 8Kg / cm², minimum 2.0 mm thick HDPE pipe, ISI mark in following manners as required complete. | item no.187 | [55 empty] | 2.86 | Supply & Laying of 40 mm dia, 8Kg / cm², minimum 2.0 mm thick HDPE pipe, ISI mark in following manners as required complete. | item no.187
2.87 | in ground I/c excavation, sand cushioning, protective covering and refixing the trench etc as reqd | item no.188 | 10 | Meter | 526.96 |  |  | Excess(+) | 1 | Full Conversion | INR | [40 empty] | 5270 | 5270 | INR Five Thousand Two Hundred & Seventy Only |  |  |  | 2.87 | in ground I/c excavation, sand cushioning, protective covering and refixing the trench etc as reqd | item no.188 | 10 | Meter
2.88 | On Surface | item no.189 | 5 | Meter | 266.55 |  |  | Excess(+) | 1 | Full Conversion | INR | [40 empty] | 1333 | 1333 | INR One Thousand Three Hundred & Thirty Three Only |  |  |  | 2.88 | On Surface | item no.189 | 5 | Meter
2.89 | Dismantling, disconnecting old damaged unserviceable fl fitting/ exhaust fan/ ceiling fan/ bulkhead fitting with bracket etc. as reqd. and depositing in sectional store. | item no.190 | 107 | Nos. | 96.45 |  |  | Excess(+) | 1 | Full Conversion | INR | [40 empty] | 10320 | 10320 | INR Ten Thousand Three Hundred & Twenty Only |  |  |  | 2.89 | Dismantling, disconnecting old damaged unserviceable fl fitting/ exhaust fan/ ceiling fan/ bulkhead fitting with bracket etc. as reqd. and depositing in sectional store. | item no.190 | 107 | Nos.
2.9 | Laying UTP cable enhanced cat 5/cat 6 cable in existing steel conduit pipe/GI pipe/ raceway / RCC pipe as reqd. the cost shall also include numbering of networking wire from room to rack as reqd. (wire will be supplied by dept) | item no.191 | 50 | Meter | 19.29 |  |  | Excess(+) | 1 | Full Conversion | INR | [40 empty] | 965 | 965 | INR Nine Hundred & Sixty Five Only |  |  |  | 2.9 | Laying UTP cable enhanced cat 5/cat 6 cable in existing steel conduit pipe/GI pipe/ raceway / RCC pipe as reqd. the cost shall also include numbering of networking wire from room to rack as reqd. (wire will be supplied by dept) | item no.191 | 50 | Meter
2.91 | Fixing of RJ-45 modular box with cover plate or I/o box for internet on surface/ recessed cutting the wall making good the same as required. ( box and cover plate will be supplied by dept.) | item no.192 | 2 | Nos. | 81.54 |  |  | Excess(+) | 1 | Full Conversion | INR | [40 empty] | 163 | 163 | INR One Hundred & Sixty Three Only |  |  |  | 2.91 | Fixing of RJ-45 modular box with cover plate or I/o box for internet on surface/ recessed cutting the wall making good the same as required. ( box and cover plate will be supplied by dept.) | item no.192 | 2 | Nos.
2.92 | Supply, Installation, Testing and Commissioning of 1200 mm sweep, BEE 5 star rated, ceiling fan with brush Less Direct Current (BLDC) Motor, class of insulation: B, 3 nos. blades, 30 cm long down rod, 2 nos. canopies, shackle kit, safety rope, copper winding, Power Factor not less than 0.9, Service Value (CM/M/W) minimum 6.00, Air delivery minimum 210 Cum/Min, 350 RPM (tolerance as per IS : 374-2019), THD less than 10%, remote or electronic regulator unit for speed control and all remaining accessories including safety pin, nut bolts, washers, temperature rise=75 degree C (max.), insulation resistance more than 2 mega ohm, suitable for 230 V, 50 Hz, single phase AC Supply, earthing etc. complete as required. | item no.193 | 42 | Each | 2393.69 |  |  | Excess(+) | 1 | Full Conversion | INR | [40 empty] | 100535 | 100535 | INR One Lakh Five Hundred & Thirty Five Only |  |  |  | 2.92 | Supply, Installation, Testing and Commissioning of 1200 mm sweep, BEE 5 star rated, ceiling fan with brush Less Direct Current (BLDC) Motor, class of insulation: B, 3 nos. blades, 30 cm long down rod, 2 nos. canopies, shackle kit, safety rope, copper winding, Power Factor not less than 0.9, Service Value (CM/M/W) minimum 6.00, Air delivery minimum 210 Cum/Min, 350 RPM (tolerance as per IS : 374-2019), THD less than 10%, remote or electronic regulator unit for speed control and all remaining accessories including safety pin, nut bolts, washers, temperature rise=75 degree C (max.), insulation resistance more than 2 mega ohm, suitable for 230 V, 50 Hz, single phase AC Supply, earthing etc. complete as required. | item no.193 | 42 | Each
2.93 | Supplying and drawing of UTP 4 pair CAT 6 LAN Cable in the existing surface/ recessed Steel/ PVC conduit as required. | item no.194 | [55 empty] | 2.93 | Supplying and drawing of UTP 4 pair CAT 6 LAN Cable in the existing surface/ recessed Steel/ PVC conduit as required. | item no.194
2.94 | 1 run of cable | item no.195 | 100 | Metre | 49.98 |  |  | Excess(+) | 1 | Full Conversion | INR | [40 empty] | 4998 | 4998 | INR Four Thousand Nine Hundred & Ninety Eight Only |  |  |  | 2.94 | 1 run of cable | item no.195 | 100 | Metre
2.95 | 2 run of cable | item no.196 | 100 | Metre | 84.17 |  |  | Excess(+) | 1 | Full Conversion | INR | [40 empty] | 8417 | 8417 | INR Eight Thousand Four Hundred & Seventeen Only |  |  |  | 2.95 | 2 run of cable | item no.196 | 100 | Metre
2.96 | 3 run of cable | item no.197 | 100 | Metre | 117.49 |  |  | Excess(+) | 1 | Full Conversion | INR | [40 empty] | 11749 | 11749 | INR Eleven Thousand Seven Hundred & Forty Nine Only |  |  |  | 2.96 | 3 run of cable | item no.197 | 100 | Metre
2.97 | Supplying and fixing following Modular base & cover plate on existing modular metal boxes etc. as required. | item no.198 | [55 empty] | 2.97 | Supplying and fixing following Modular base & cover plate on existing modular metal boxes etc. as required. | item no.198
2.98 | 12 Module | item no.199 | 16 | No. | 238.49 |  |  | Excess(+) | 1 | Full Conversion | INR | [40 empty] | 3816 | 3816 | INR Three Thousand Eight Hundred & Sixteen Only |  |  |  | 2.98 | 12 Module | item no.199 | 16 | No.
2.99 | Supplying and fixing following size/ modules, plastic box for modular switches in recess etc as required. | item no.200 | [55 empty] | 2.99 | Supplying and fixing following size/ modules, plastic box for modular switches in recess etc as required. | item no.200
3 | 12 Module | item no.201 | 16 | Nos. | 826.83 |  |  | Excess(+) | 1 | Full Conversion | INR | [40 empty] | 13229 | 13229 | INR Thirteen Thousand Two Hundred & Twenty Nine Only |  |  |  | 3 | 12 Module | item no.201 | 16 | Nos.
3.01 | Supplying and fixing following modular switch/ socket on the existing modular plate & switch box including connections but excluding modular plate etc. as required. | item no.202 | [55 empty] | 3.01 | Supplying and fixing following modular switch/ socket on the existing modular plate & switch box including connections but excluding modular plate etc. as required. | item no.202
3.02 | RJ 45 UTP cat 6 tooless with shutter 1M | item no.203 | 17 | Nos. | 204.3 |  |  | Excess(+) | 1 | Full Conversion | INR | [40 empty] | 3473 | 3473 | INR Three Thousand Four Hundred & Seventy Three Only |  |  |  | 3.02 | RJ 45 UTP cat 6 tooless with shutter 1M | item no.203 | 17 | Nos.
3.03 | S & F following size of steel flexible pipe along with the accessories on surface etc as required | item no.204 | [55 empty] | 3.03 | S & F following size of steel flexible pipe along with the accessories on surface etc as required | item no.204
3.04 | 20 mm | item no.205 | 10 | Meter | 49.98 |  |  | Excess(+) | 1 | Full Conversion | INR | [40 empty] | 500 | 500 | INR Five Hundred Only |  |  |  | 3.04 | 20 mm | item no.205 | 10 | Meter
3.05 | Supplying, fixing, painting of 15mm dia GI heavy class pipe down rod for ceiling fan etc as required complete. | item no.206 | 85 | Meter | 266.55 |  |  | Excess(+) | 1 | Full Conversion | INR | [40 empty] | 22657 | 22657 | INR Twenty Two Thousand Six Hundred & Fifty Seven Only |  |  |  | 3.05 | Supplying, fixing, painting of 15mm dia GI heavy class pipe down rod for ceiling fan etc as required complete. | item no.206 | 85 | Meter
3.06 | Extra for cutting and drilling hole in down rod of 15mm dia GI pipe for ceiling fan etc. as required complete. | item no.207 | 42 | Nos. | 74.53 |  |  | Excess(+) | 1 | Full Conversion | INR | [40 empty] | 3130 | 3130 | INR Three Thousand One Hundred & Thirty Only |  |  |  | 3.06 | Extra for cutting and drilling hole in down rod of 15mm dia GI pipe for ceiling fan etc. as required complete. | item no.207 | 42 | Nos.
3.07 | Supplying and fixing 3 pin, 5 A ceiling rose on the existing junction box/ wooden block including connections etc. as required. | item no.208 | 75 | No. | 76.28 |  |  | Excess(+) | 1 | Full Conversion | INR | [40 empty] | 5721 | 5721 | INR Five Thousand Seven Hundred & Twenty One Only |  |  |  | 3.07 | Supplying and fixing 3 pin, 5 A ceiling rose on the existing junction box/ wooden block including connections etc. as required. | item no.208 | 75 | No.
3.08 | Chemical Earthing with GI earth electrode 50 mm dia x 3 Mtr length with full GI strip including earth enhancing compound and RCC precast PIT cover and earthing pit etc as reqd. | item no.209 | 2 | No. | 7073.21 |  |  | Excess(+) | 1 | Full Conversion | INR | [40 empty] | 14146 | 14146 | INR Fourteen Thousand One Hundred & Forty Six Only |  |  |  | 3.08 | Chemical Earthing with GI earth electrode 50 mm dia x 3 Mtr length with full GI strip including earth enhancing compound and RCC precast PIT cover and earthing pit etc as reqd. | item no.209 | 2 | No.
3.09 | Providing and fixing 25 mm X 5 mm G.l. strip on surface or in recess for connections etc. as required. | item no.210 | 25 | Metre | 213.94 |  |  | Excess(+) | 1 | Full Conversion | INR | [40 empty] | 5349 | 5349 | INR Five Thousand Three Hundred & Forty Nine Only |  |  |  | 3.09 | Providing and fixing 25 mm X 5 mm G.l. strip on surface or in recess for connections etc. as required. | item no.210 | 25 | Metre
Total in Figures | [51 empty] | 4618934 | 4618934 | Forty Six Lakh Eighteen Thousand Nine Hundred & Thirty Four Only |  |  |  | Total in Figures |  | 29911889
Quoted Rate in Figures |  |  |  | Select | [47 empty] | 0 | 0 | INR Zero Only |  |  |  | Quoted Rate in Figures |  | Excess (+)
Quoted Rate in Words |  | INR Zero Only | [55 empty] | Quoted Rate in Words |  | INR Zero Only

## Macros
Please Enable Macros to View BoQ information