## BoQ1 (hidden)
Percentage BoQ
BoQ_Ver3.1 | Percentage | Normal | INR Only | INR
Select, At Par, Excess (+), Less (-) |  | IOCL
Tender Inviting Authority: DOIP, IIT Kanpur
Name of Work: Waterproofing treatment of New Core labs, IIT Kanpur
NIT No: Civil/10/05/2024-2
Name of the Bidder/ Bidding Firm / Company :
PRICE SCHEDULE (This BOQ template must not be modified/replaced by the bidder and the same should be uploaded after filling the relevant columns, else the bidder is liable to be rejected for this tender. Bidders are allowed to enter the Bidder Name and Values only )
NUMBER # | TEXT # | TEXT # | NUMBER # | TEXT # | NUMBER | NUMBER | TEXT | TEXT # | NUMBER # | TEXT# | TEXT # | NUMBER # | NUMBER | NUMBER | NUMBER | NUMBER | TEXT | TEXT | NUMBER | NUMBER | NUMBER | NUMBER | TEXT | TEXT | NUMBER | NUMBER | NUMBER | NUMBER | TEXT | TEXT | NUMBER | NUMBER | NUMBER | NUMBER | TEXT | TEXT | NUMBER | NUMBER | NUMBER | NUMBER | TEXT | TEXT | NUMBER | NUMBER | NUMBER # | NUMBER # | TEXT | TEXT | NUMBER # | NUMBER # | DATE | NUMBER # | NUMBER # | TEXT #
Sl. No. | Item Description | Item Code / Make | Quantity | Units | Estimated Rate in Rs. P |  |  | Addition / Deduction | Addition / Deduction Values | Currency Convertion against each Item | Quoted Currency in INR / Other Currency | BASIC RATE In Figures To be entered by the Bidder Rs. P | Excise Duty | VAT | Freight Charges ( Unloading & Stacking) | Any Other Taxes/Duties/Levies |  |  | Other Taxes 2 | IIIrd Party i.e DGS&D / RITES etc Inspection Charges @0.34%+Service Tax | Less for Cenvat Credit,if any respect of Supplies Under full Excise Duty Category | [30 empty] | TOTAL AMOUNT in Rs. P | TOTAL AMOUNT With Taxes | TOTAL AMOUNT In Words
1 | 2 | 3 | 4 | 5 | 6 | 7 | 8 | 9 | 10 | 11 | 12 | 13 | 14 | 15 | 16 | 17 | 18 | 19 | 20 | 21 | 22 | 23 | 24 | 25 | 26 | 27 | 28 | 29 | 30 | 31 | 32 | 33 | 34 | 35 | 36 | 37 | 38 | 39 | 40 | 41 | 42 | 43 | 44 | 45 | 46 | 47 | 48 | 49 | 50 | 51 | 52 | 7 | 54 | 8
1 | CEMENT CONCRETE (CAST IN SITU) | item no.1 | [52 empty] | 1.01 | Supply installation testing and commissioning of cubical type LT panel-01 (IEC 61439 ) suitable for 4000Amp 415V, 3 phase, 4 wire 50 Hz AC supply system fabricated in compartmentalized (preferable) design from CRCA sheet steel of 2mm thick for frame work and covers. 3mm thick for gland plated i/c cleaning & finishing complete with 7 tank process for powder coating in approved shade, having suitable capacity extensible type FP Aluminium alloy Bus bars of high conductivity. DMC.SMC bus bar supports, with short circuit withstand capacity of 50 KA for 1 sec. bottom base channel of MS section not less than 100mm x 50mm x 5mm thick, fabrication shall be done in transportable sections, entire panel shall have a common earth bar of suitable size at the rear with 2 Nos earth solid connections from main bus bar to switch gears with required 1.5 sqmm zero halogen fire retardant low smoke insulated copper conductor s/c cable, cable alleys, cable gland plate in two half. | item no.1 | 1 | CEMENT CONCRETE (CAST IN SITU) | item no.1
2 | Providing and laying in position cement concrete of specified grade excluding the cost of centering and shuttering - All work up to plinth level : | item no.2 | [52 empty] | 1.02 | The panel shall be equipped with relays, timers set of CT's for metering & protection and energy analyser/meter (on all incomer and outgoing feeders) to indicate current phase, line voltage, frequency, power factor, KWH, KVARH. Provision of over load, short circuit, restricted earth fault, under frequency control cabling and interlocking, suitable cable termination chambers/ bus bars extension and providing indicating lamps of phases for all feeders complete with foundation as per drawing and specifications amended up to date complete. and attached specification. | item no.2 | 2 | Providing and laying in position cement concrete of specified grade excluding the cost of centering and shuttering - All work up to plinth level : | item no.2
3 | 1:2:4 (1 cement : 2 coarse sand (zone-III) derived from natural sources : 4 graded stone aggregate 20 mm nominal size derived from natural sources) | item no.3 | 65 | cum | 6457.83 |  |  | Excess(+) | 1 | Full Conversion | INR | [40 empty] | 419759 | 419759 | INR Four Lakh Nineteen Thousand Seven Hundred & Fifty Nine Only |  |  |  | 3 | 1:2:4 (1 cement : 2 coarse sand (zone-III) derived from natural sources : 4 graded stone aggregate 20 mm nominal size derived from natural sources) | item no.3 | 65 | cum
4 | REINFORCED CEMENT CONCRETE | item no.4 | [55 empty] | 4 | REINFORCED CEMENT CONCRETE | item no.4
5 | Centering and shuttering including strutting, propping etc. and removal of form for | item no.5 | [55 empty] | 5 | Centering and shuttering including strutting, propping etc. and removal of form for | item no.5
6 | Small lintels not exceeding 1.5 m clear span, moulding as in cornices, window sills, string courses, bands, copings, bed plates, anchor blocks and the like | item no.6 | 48 | sqm | 270.01 |  |  | Excess(+) | 1 | Full Conversion | INR | [40 empty] | 12960 | 12960 | INR Twelve Thousand Nine Hundred & Sixty Only |  |  |  | 6 | Small lintels not exceeding 1.5 m clear span, moulding as in cornices, window sills, string courses, bands, copings, bed plates, anchor blocks and the like | item no.6 | 48 | sqm
7 | Providing and fixing in position Stainless steel Grade 304 plate-1.0 mm thick as per design for expansion joints. | item no.7 | [55 empty] | 7 | Providing and fixing in position Stainless steel Grade 304 plate-1.0 mm thick as per design for expansion joints. | item no.7
8 | 300 mm wide. | item no.8 | 71 | metre | 923.63 |  |  | Excess(+) | 1 | Full Conversion | INR | [40 empty] | 65578 | 65578 | INR Sixty Five Thousand Five Hundred & Seventy Eight Only |  |  |  | 8 | 300 mm wide. | item no.8 | 71 | metre
9 | MASONRY WORK | item no.9 | [55 empty] | 9 | MASONRY WORK | item no.9
10 | Brick work with common burnt clay F.P.S. (non modular) bricks of class designation 7.5 in superstructure above plinth level up to floor V level in all shapes and sizes in : | item no.10 | [55 empty] | 10 | Brick work with common burnt clay F.P.S. (non modular) bricks of class designation 7.5 in superstructure above plinth level up to floor V level in all shapes and sizes in : | item no.10
11 | Cement mortar 1:6 (1 cement : 6 coarse sand) | item no.11 | 6 | cum | 7267.3 |  |  | Excess(+) | 1 | Full Conversion | INR | [40 empty] | 43604 | 43604 | INR Forty Three Thousand Six Hundred & Four Only |  |  |  | 11 | Cement mortar 1:6 (1 cement : 6 coarse sand) | item no.11 | 6 | cum
12 | FLOORING | item no.12 | [55 empty] | 12 | FLOORING | item no.12
13 | Kota stone slab flooring over 20 mm (average) thick base laid over and jointed with grey cement slurry mixed with pigment to match the shade of the slab, including rubbing and polishing complete with base of cement mortar 1 : 4 (1 cement : 4 coarse sand) : | item no.13 | [55 empty] | 13 | Kota stone slab flooring over 20 mm (average) thick base laid over and jointed with grey cement slurry mixed with pigment to match the shade of the slab, including rubbing and polishing complete with base of cement mortar 1 : 4 (1 cement : 4 coarse sand) : | item no.13
14 | 25 mm thick | item no.14 | 21 | sqm | 1496.36 |  |  | Excess(+) | 1 | Full Conversion | INR | [40 empty] | 31424 | 31424 | INR Thirty One Thousand Four Hundred & Twenty Four Only |  |  |  | 14 | 25 mm thick | item no.14 | 21 | sqm
15 | ROOFING | item no.15 | [55 empty] | 15 | ROOFING | item no.15
16 | Providing gola 75x75 mm in cement concrete 1:2:4 (1 cement : 2 coarse sand : 4 stone aggregate 10 mm and down gauge), including finishing with cement mortar 1:3 (1 cement : 3 fine sand) as per standard design : | item no.16 | [55 empty] | 16 | Providing gola 75x75 mm in cement concrete 1:2:4 (1 cement : 2 coarse sand : 4 stone aggregate 10 mm and down gauge), including finishing with cement mortar 1:3 (1 cement : 3 fine sand) as per standard design : | item no.16
17 | In 75x75 mm deep chase | item no.17 | 1854 | metre | 228.15 |  |  | Excess(+) | 1 | Full Conversion | INR | [40 empty] | 422990 | 422990 | INR Four Lakh Twenty Two Thousand Nine Hundred & Ninety Only |  |  |  | 17 | In 75x75 mm deep chase | item no.17 | 1854 | metre
18 | FINISHING | item no.18 | [55 empty] | 18 | FINISHING | item no.18
19 | 12 mm cement plaster of mix : | item no.19 | [55 empty] | 19 | 12 mm cement plaster of mix : | item no.19
20 | 1:6 (1 cement: 6 coarse sand) | item no.20 | 11 | sqm | 258.09 |  |  | Excess(+) | 1 | Full Conversion | INR | [40 empty] | 2839 | 2839 | INR Two Thousand Eight Hundred & Thirty Nine Only |  |  |  | 20 | 1:6 (1 cement: 6 coarse sand) | item no.20 | 11 | sqm
21 | 12 mm cement plaster finished with a floating coat of neat cement of mix : | item no.21 | [55 empty] | 21 | 12 mm cement plaster finished with a floating coat of neat cement of mix : | item no.21
22 | 1:4 (1 cement: 4 fine sand) | item no.22 | 20 | sqm | 316.79 |  |  | Excess(+) | 1 | Full Conversion | INR | [40 empty] | 6336 | 6336 | INR Six Thousand Three Hundred & Thirty Six Only |  |  |  | 22 | 1:4 (1 cement: 4 fine sand) | item no.22 | 20 | sqm
23 | Finishing walls with Acrylic Smooth exterior paint of required shade : | item no.23 | [55 empty] | 23 | Finishing walls with Acrylic Smooth exterior paint of required shade : | item no.23
24 | New work (Two or more coat applied @ 1.67 ltr/10 sqm over and including priming coat of exterior primer applied @ 2.20 kg/10 sqm) | item no.24 | 11 | sqm | 146.3 |  |  | Excess(+) | 1 | Full Conversion | INR | [40 empty] | 1609 | 1609 | INR One Thousand Six Hundred & Nine Only |  |  |  | 24 | New work (Two or more coat applied @ 1.67 ltr/10 sqm over and including priming coat of exterior primer applied @ 2.20 kg/10 sqm) | item no.24 | 11 | sqm
25 | Painting with synthetic enamel paint of approved brand and manufacture of required colour to give an even shade : | item no.25 | [55 empty] | 25 | Painting with synthetic enamel paint of approved brand and manufacture of required colour to give an even shade : | item no.25
26 | One or more coats on old work | item no.26 | 120 | sqm | 75.89 |  |  | Excess(+) | 1 | Full Conversion | INR | [40 empty] | 9107 | 9107 | INR Nine Thousand One Hundred & Seven Only |  |  |  | 26 | One or more coats on old work | item no.26 | 120 | sqm
27 | Finishing walls with Acrylic Smooth exterior paint of required shade : | item no.27 | [55 empty] | 27 | Finishing walls with Acrylic Smooth exterior paint of required shade : | item no.27
28 | Old work (Two or more coat applied @ 1.67 ltr/ 10 sqm) on existing cement paint surface | item no.28 | 925 | sqm | 97.85 |  |  | Excess(+) | 1 | Full Conversion | INR | [40 empty] | 90511 | 90511 | INR Ninety Thousand Five Hundred & Eleven Only |  |  |  | 28 | Old work (Two or more coat applied @ 1.67 ltr/ 10 sqm) on existing cement paint surface | item no.28 | 925 | sqm
29 | Dismantling and Demolishing | item no.29 | [55 empty] | 29 | Dismantling and Demolishing | item no.29
30 | Demolishing cement concrete manually/ by mechanical means including disposal of material within 50 metres lead as per direction of Engineer - in - charge. | item no.30 | [55 empty] | 30 | Demolishing cement concrete manually/ by mechanical means including disposal of material within 50 metres lead as per direction of Engineer - in - charge. | item no.30
31 | Nominal concrete 1:3:6 or richer mix (i/c equivalent design mix) | item no.31 | 20 | cum | 1759.84 |  |  | Excess(+) | 1 | Full Conversion | INR | [40 empty] | 35197 | 35197 | INR Thirty Five Thousand One Hundred & Ninety Seven Only |  |  |  | 31 | Nominal concrete 1:3:6 or richer mix (i/c equivalent design mix) | item no.31 | 20 | cum
32 | Nominal concrete 1:4:8 or leaner mix (i/c equivalent design mix) | item no.32 | 45 | cum | 1086.89 |  |  | Excess(+) | 1 | Full Conversion | INR | [40 empty] | 48910 | 48910 | INR Forty Eight Thousand Nine Hundred & Ten Only |  |  |  | 32 | Nominal concrete 1:4:8 or leaner mix (i/c equivalent design mix) | item no.32 | 45 | cum
33 | Demolishing brick work manually/ by mechanical means including stacking of serviceable material and disposal of unserviceable material within 50 metres lead as per direction of Engineer-in-charge. | item no.33 | [55 empty] | 33 | Demolishing brick work manually/ by mechanical means including stacking of serviceable material and disposal of unserviceable material within 50 metres lead as per direction of Engineer-in-charge. | item no.33
34 | In cement mortar | item no.34 | 4 | cum | 1489.22 |  |  | Excess(+) | 1 | Full Conversion | INR | [40 empty] | 5957 | 5957 | INR Five Thousand Nine Hundred & Fifty Seven Only |  |  |  | 34 | In cement mortar | item no.34 | 4 | cum
35 | Dismantling tile work in floors and roofs laid in cement mortar including stacking material within 50 metres lead. | item no.35 | [55 empty] | 35 | Dismantling tile work in floors and roofs laid in cement mortar including stacking material within 50 metres lead. | item no.35
36 | For thickness of tiles 10 mm to 25 mm | item no.36 | 2997 | sqm | 53.05 |  |  | Excess(+) | 1 | Full Conversion | INR | [40 empty] | 158991 | 158991 | INR One Lakh Fifty Eight Thousand Nine Hundred & Ninety One Only |  |  |  | 36 | For thickness of tiles 10 mm to 25 mm | item no.36 | 2997 | sqm
37 | Dismantling stone slab flooring laid in cement mortar including stacking of serviceable material and disposal of unserviceable material within 50 metres lead. | item no.37 | 53 | sqm | 192.68 |  |  | Excess(+) | 1 | Full Conversion | INR | [40 empty] | 10212 | 10212 | INR Ten Thousand Two Hundred & Twelve Only |  |  |  | 37 | Dismantling stone slab flooring laid in cement mortar including stacking of serviceable material and disposal of unserviceable material within 50 metres lead. | item no.37 | 53 | sqm
38 | Disposal of building rubbish / malba / similar unserviceable, dismantled or waste materials by mechanical means, including loading, transporting, unloading to approved municipal dumping ground or as approved by Engineer-in-charge, beyond 50 m initial lead, for all leads including all lifts involved. | item no.38 | 277 | cum | 192.33 |  |  | Excess(+) | 1 | Full Conversion | INR | [40 empty] | 53275 | 53275 | INR Fifty Three Thousand Two Hundred & Seventy Five Only |  |  |  | 38 | Disposal of building rubbish / malba / similar unserviceable, dismantled or waste materials by mechanical means, including loading, transporting, unloading to approved municipal dumping ground or as approved by Engineer-in-charge, beyond 50 m initial lead, for all leads including all lifts involved. | item no.38 | 277 | cum
39 | WATER PROOFING | item no.39 | [55 empty] | 39 | WATER PROOFING | item no.39
40 | Grading roof for water proofing treatment with | item no.40 | [55 empty] | 40 | Grading roof for water proofing treatment with | item no.40
41 | Cement concrete 1:2:4 (1 cement : 2 coarse sand : 4 graded stone aggregate 20mm nominal size) | item no.41 | 150 | cum | 6585.49 |  |  | Excess(+) | 1 | Full Conversion | INR | [40 empty] | 987824 | 987824 | INR Nine Lakh Eighty Seven Thousand Eight Hundred & Twenty Four Only |  |  |  | 41 | Cement concrete 1:2:4 (1 cement : 2 coarse sand : 4 graded stone aggregate 20mm nominal size) | item no.41 | 150 | cum
42 | Providing and applying fibre reinforced elastomeric liquid water proofing membrane with resilient acrylic polymers having Sun Reflectivity Index (SRI) of 105 on top of concrete roof in three coats @10.76 litre/ 10 sqm. One coat of self-priming of elastomeric waterproofing liquid (dilution with water in the ratio of 3:1) and two coats of undiluted elastomeric waterproofing liquid (dry film thickness of complete application/system not less than 500 microns). The operation shall be carried out after scrapping and properly cleaning the surface to remove loose particles with wire brushes, complete in all respect as per the direction of Engineer-in-Charge. | item no.42 | 3600 | sqm | 415.74 |  |  | Excess(+) | 1 | Full Conversion | INR | [40 empty] | 1496664 | 1496664 | INR Fourteen Lakh Ninety Six Thousand Six Hundred & Sixty Four Only |  |  |  | 42 | Providing and applying fibre reinforced elastomeric liquid water proofing membrane with resilient acrylic polymers having Sun Reflectivity Index (SRI) of 105 on top of concrete roof in three coats @10.76 litre/ 10 sqm. One coat of self-priming of elastomeric waterproofing liquid (dilution with water in the ratio of 3:1) and two coats of undiluted elastomeric waterproofing liquid (dry film thickness of complete application/system not less than 500 microns). The operation shall be carried out after scrapping and properly cleaning the surface to remove loose particles with wire brushes, complete in all respect as per the direction of Engineer-in-Charge. | item no.42 | 3600 | sqm
43 | NEW TECHNOLOGIES AND MATERIALS | item no.43 | [55 empty] | 43 | NEW TECHNOLOGIES AND MATERIALS | item no.43
44 | Chipping of unsound/weak concrete material from slabs, beams, columns etc. with manual Chisel and/ or by standard power driven percussion type or of approved make including tapering of all edges, making square shoulders of cavities including cleaning the exposed concrete surface and reinforcement with wire brushes etc. and disposal of debris for all lead and lifts all complete as per direction of Engineer-In-Charge | item no.44 | [55 empty] | 44 | Chipping of unsound/weak concrete material from slabs, beams, columns etc. with manual Chisel and/ or by standard power driven percussion type or of approved make including tapering of all edges, making square shoulders of cavities including cleaning the exposed concrete surface and reinforcement with wire brushes etc. and disposal of debris for all lead and lifts all complete as per direction of Engineer-In-Charge | item no.44
45 | 50mm average thickness | item no.45 | 105 | sqm | 185.49 |  |  | Excess(+) | 1 | Full Conversion | INR | [40 empty] | 19476 | 19476 | INR Nineteen Thousand Four Hundred & Seventy Six Only |  |  |  | 45 | 50mm average thickness | item no.45 | 105 | sqm
46 | Cleaning of reinforcement from rust from the reinforcing bars to give it a total rust free steel surface by using alkaline chemical rust remover of approved make with paint brush and removing loose particles after 24 hours of its application with wire brush and thoroughly washing with water and allowing it to dry, all complete as per direction of Engineer-In-Charge. | item no.46 | [55 empty] | 46 | Cleaning of reinforcement from rust from the reinforcing bars to give it a total rust free steel surface by using alkaline chemical rust remover of approved make with paint brush and removing loose particles after 24 hours of its application with wire brush and thoroughly washing with water and allowing it to dry, all complete as per direction of Engineer-In-Charge. | item no.46
47 | Bars upto 12 mm diameter | item no.47 | 1098 | metre | 5.83 |  |  | Excess(+) | 1 | Full Conversion | INR | [40 empty] | 6401 | 6401 | INR Six Thousand Four Hundred & One Only |  |  |  | 47 | Bars upto 12 mm diameter | item no.47 | 1098 | metre
48 | Providing, mixing and applying bonding coat of approved adhesive on chipped portion of RCC as per specifications and direction of Engineer-In-charge complete in all respect. | item no.48 | [55 empty] | 48 | Providing, mixing and applying bonding coat of approved adhesive on chipped portion of RCC as per specifications and direction of Engineer-In-charge complete in all respect. | item no.48
49 | SBR Polymer (@10% of cement weight) modified cementitious bond coat @ 2.2 kg cement per sqm of surface area mixed with specified proportion of approved polymer | item no.49 | 3323 | sqm | 103.24 |  |  | Excess(+) | 1 | Full Conversion | INR | [40 empty] | 343067 | 343067 | INR Three Lakh Forty Three Thousand &Sixty Seven Only |  |  |  | 49 | SBR Polymer (@10% of cement weight) modified cementitious bond coat @ 2.2 kg cement per sqm of surface area mixed with specified proportion of approved polymer | item no.49 | 3323 | sqm
50 | Providing, mixing and applying SBR polymer (of approved make) modified Cement mortar in proportion of 1:4 (1 cement: 4 graded coarse sand with polymer minimum 2% by wt. of cement used) as per specifications and directions of Engineer-in-charge. | item no.50 | [55 empty] | 50 | Providing, mixing and applying SBR polymer (of approved make) modified Cement mortar in proportion of 1:4 (1 cement: 4 graded coarse sand with polymer minimum 2% by wt. of cement used) as per specifications and directions of Engineer-in-charge. | item no.50
51 | 25 mm average thickness in 2 layers. | item no.51 | 78 | sqm | 447.61 |  |  | Excess(+) | 1 | Full Conversion | INR | [40 empty] | 34914 | 34914 | INR Thirty Four Thousand Nine Hundred & Fourteen Only |  |  |  | 51 | 25 mm average thickness in 2 layers. | item no.51 | 78 | sqm
52 | Providing, mixing and applying SBR polymer (of approved make @ minimum 2% by wt. of cement used) modified plain/reinforced cement concrete for structural members having minimum characteristic compressive strength [with ordinary portland cement, coarse sand and graded stone aggregate of 10mm maximum size in proportion as per design criteria] with specified average thickness. | item no.52 | [55 empty] | 52 | Providing, mixing and applying SBR polymer (of approved make @ minimum 2% by wt. of cement used) modified plain/reinforced cement concrete for structural members having minimum characteristic compressive strength [with ordinary portland cement, coarse sand and graded stone aggregate of 10mm maximum size in proportion as per design criteria] with specified average thickness. | item no.52
53 | 75mm thick in Grade M 25 with cement content not less than 330 kg per cum | item no.53 | 27 | sqm | 746.03 |  |  | Excess(+) | 1 | Full Conversion | INR | [40 empty] | 20143 | 20143 | INR Twenty Thousand One Hundred & Forty Three Only |  |  |  | 53 | 75mm thick in Grade M 25 with cement content not less than 330 kg per cum | item no.53 | 27 | sqm
54 | MINOR CIVIL MAINTENANCE WORK: | item no.54 | [55 empty] | 54 | MINOR CIVIL MAINTENANCE WORK: | item no.54
55 | Supplying and fixing of Baker rod of required size in expansion joint 75-100 mm width including cleaning of joints, applying abro tap on both the edges of joints and filling of polyurethane sealent with required T&P etc. complete in all respect as per the direction of Engineer-In-Charge. | item no.55 | 71 | Meter | 1372.21 |  |  | Excess(+) | 1 | Full Conversion | INR | [40 empty] | 97427 | 97427 | INR Ninety Seven Thousand Four Hundred & Twenty Seven Only |  |  |  | 55 | Supplying and fixing of Baker rod of required size in expansion joint 75-100 mm width including cleaning of joints, applying abro tap on both the edges of joints and filling of polyurethane sealent with required T&P etc. complete in all respect as per the direction of Engineer-In-Charge. | item no.55 | 71 | Meter
Total in Figures | [51 empty] | 4425175 | #REF! | Forty Four Lakh Twenty Five Thousand One Hundred & Seventy Five Only |  |  |  | Total in Figures |  | 29911889
Quoted Rate in Figures |  |  |  | Select | [47 empty] | 0 | 0 | INR Zero Only |  |  |  | Quoted Rate in Figures |  | Excess (+)
Quoted Rate in Words |  | INR Zero Only | [55 empty] | Quoted Rate in Words |  | INR Zero Only

## Macros
Please Enable Macros to View BoQ information