## BoQ1 (hidden)
Percentage BoQ
BoQ_Ver3.1 | Percentage | Normal | INR Only | INR
Select, At Par, Excess (+), Less (-) |  | IOCL
Tender Inviting Authority: Executive Engineer, IWD, IIT, Kanpur
Name of Work: Various Civil works for modification and renovation of 4th floor at ESB-1.
Contract No: 06/Civil/D3/2025-26
Name of the Bidder/ Bidding Firm / Company :
PRICE SCHEDULE (This BOQ template must not be modified/replaced by the bidder and the same should be uploaded after filling the relevant columns, else the bidder is liable to be rejected for this tender. Bidders are allowed to enter the Bidder Name and Values only )
NUMBER # | TEXT # | TEXT # | NUMBER # | TEXT # | NUMBER | NUMBER | TEXT | TEXT # | NUMBER # | TEXT# | TEXT # | NUMBER # | NUMBER | NUMBER | NUMBER | NUMBER | TEXT | TEXT | NUMBER | NUMBER | NUMBER | NUMBER | TEXT | TEXT | NUMBER | NUMBER | NUMBER | NUMBER | TEXT | TEXT | NUMBER | NUMBER | NUMBER | NUMBER | TEXT | TEXT | NUMBER | NUMBER | NUMBER | NUMBER | TEXT | TEXT | NUMBER | NUMBER | NUMBER # | NUMBER # | TEXT | TEXT | NUMBER # | NUMBER # | DATE | NUMBER # | NUMBER # | TEXT #
Sl. No. | Item Description | Item Code / Make | Quantity | Units | Estimated Rate in Rs. P |  |  | Addition / Deduction | Addition / Deduction Values | Currency Convertion against each Item | Quoted Currency in INR / Other Currency | BASIC RATE In Figures To be entered by the Bidder Rs. P | Excise Duty | VAT | Freight Charges ( Unloading & Stacking) | Any Other Taxes/Duties/Levies |  |  | Other Taxes 2 | IIIrd Party i.e DGS&D / RITES etc Inspection Charges @0.34%+Service Tax | Less for Cenvat Credit,if any respect of Supplies Under full Excise Duty Category | [30 empty] | TOTAL AMOUNT Without Taxes in Rs. P | TOTAL AMOUNT With Taxes | TOTAL AMOUNT In Words
1 | 2 | 3 | 4 | 5 | 6 | 7 | 8 | 9 | 10 | 11 | 12 | 13 | 14 | 15 | 16 | 17 | 18 | 19 | 20 | 21 | 22 | 23 | 24 | 25 | 26 | 27 | 28 | 29 | 30 | 31 | 32 | 33 | 34 | 35 | 36 | 37 | 38 | 39 | 40 | 41 | 42 | 43 | 44 | 45 | 46 | 47 | 48 | 49 | 50 | 51 | 52 | 7 | 54 | 8
1.01 | EARTH WORK | [53 empty] | 1.01 | EARTH WORK
1.02 | Supplying chemical emulsion in sealed containers including delivery as specified. | [53 empty] | 1.02 | Supplying chemical emulsion in sealed containers including delivery as specified.
1.03 | Chlorpyriphos/ Lindane emulsifiable concentrate of 20% |  | 2 | litre | 193.58 |  |  | Excess(+) | 1 | Full Conversion | INR | [40 empty] | #VALUE! | #VALUE! | #VALUE! | 1.03 | Chlorpyriphos/ Lindane emulsifiable concentrate of 20% | 2 | litre
1.04 | MASONRY WORK | [53 empty] | 1.04 | MASONRY WORK
1.05 | Brick work with common burnt clay F.P.S. (non modular) bricks of class designation 7.5 in superstructure above plinth level up to floor V level in all shapes and sizes in : | [53 empty] | 1.05 | Brick work with common burnt clay F.P.S. (non modular) bricks of class designation 7.5 in superstructure above plinth level up to floor V level in all shapes and sizes in :
1.06 | Cement mortar 1:6(1 cement : 6 coarse sand) |  | 2 | cum | 7508.82 |  |  | Excess(+) | 1 | Full Conversion | INR | [40 empty] | #VALUE! | #VALUE! | #VALUE! | 1.06 | Cement mortar 1:6(1 cement : 6 coarse sand) | 2 | cum
1.07 | WOOD AND P. V. C. WORK | [53 empty] | 1.07 | WOOD AND P. V. C. WORK
1.08 | Providing and fixing partition upto ceiling height consisting of G.I. frame and required board, including providing and fixing of frame work made of special section power pressed/ roll form G.I. sheet with zinc coating of 120 gms/sqm(both side inclusive), consisting of floor and ceiling channel 50 mm wide having equal flanges of 32 mm and 0.50 mm thick, fixed to the floor and ceiling at the spacing of 610 mm centre to centre with dash fastener of 12.5 mm dia meter 50 mm length or suitable anchor fastener or metal screws with nylon plugs and the studs 48 mm wide having one flange of 34 mm and other flange 36 mm and 0.50 mm thick fixed vertically within flanges of floor and ceiling channel and placed at a spacing of 610 mm centre to centre by 6 mm dia bolts and nuts, including fixing of studs along both ends of partition fixed flush to wall with suitable anchor fastener or metal screws with nylon plugs at spacing of 450 mm centre to centre, and fixing of boards to both side of frame work by 25 mm long dry wall screws on studs, floor and ceiling channels at the spacing of 300 mm centre to centre. The boards are to be fixed to the frame work with joints staggered to avoid through cracks, M.S. fixing channel of 99 mm width (0.9 mm thick having two flanges of 9.5 mm each) to be provided at the horizontal joints of two boards, fixed to the studs using metal to metal flat head screws, including jointing and finishing to a flush finish with recommended jointing compound, jointing tape, angle beads at corners (25 mm x 25 mm x 0.5 mm), joint finisher and two coats of primer suitable for board as per manufacture's specification and direction of engineer in charge all complete. | [53 empty] | 1.08 | Providing and fixing partition upto ceiling height consisting of G.I. frame and required board, including providing and fixing of frame work made of special section power pressed/ roll form G.I. sheet with zinc coating of 120 gms/sqm(both side inclusive), consisting of floor and ceiling channel 50 mm wide having equal flanges of 32 mm and 0.50 mm thick, fixed to the floor and ceiling at the spacing of 610 mm centre to centre with dash fastener of 12.5 mm dia meter 50 mm length or suitable anchor fastener or metal screws with nylon plugs and the studs 48 mm wide having one flange of 34 mm and other flange 36 mm and 0.50 mm thick fixed vertically within flanges of floor and ceiling channel and placed at a spacing of 610 mm centre to centre by 6 mm dia bolts and nuts, including fixing of studs along both ends of partition fixed flush to wall with suitable anchor fastener or metal screws with nylon plugs at spacing of 450 mm centre to centre, and fixing of boards to both side of frame work by 25 mm long dry wall screws on studs, floor and ceiling channels at the spacing of 300 mm centre to centre. The boards are to be fixed to the frame work with joints staggered to avoid through cracks, M.S. fixing channel of 99 mm width (0.9 mm thick having two flanges of 9.5 mm each) to be provided at the horizontal joints of two boards, fixed to the studs using metal to metal flat head screws, including jointing and finishing to a flush finish with recommended jointing compound, jointing tape, angle beads at corners (25 mm x 25 mm x 0.5 mm), joint finisher and two coats of primer suitable for board as per manufacture's specification and direction of engineer in charge all complete.
1.09 | 100 mm overall thickness partition with 12.5 mm thick double skin fire rated Glass Reinforced Gypsum (GRG) plaster board conforming to IS: 2095: part 3 (Board with BIS certification marks) in two layers to have required thickness of partition. the both layers of boards shall be jointed & finished as specified in the item. |  | 55 | sqm | 2631.57 |  |  | Excess(+) | 1 | Full Conversion | INR | [40 empty] | #VALUE! | #VALUE! | #VALUE! | 1.09 | 100 mm overall thickness partition with 12.5 mm thick double skin fire rated Glass Reinforced Gypsum (GRG) plaster board conforming to IS: 2095: part 3 (Board with BIS certification marks) in two layers to have required thickness of partition. the both layers of boards shall be jointed & finished as specified in the item. | 55 | sqm
1.1 | Providing and fixing frame work for partitions/ wall lining etc. made of 50x50x1.6 mm hollow MS tube, placed along the walls, ceiling and floor in a grid pattern with spacing @ 60 cm centre to centre both ways (vertically & horizontally) or at required spacing near opening, with necessary welding at junctions and fixing the frame to wall/ ceiling/ floors with steel dash fasteners of 8 mm dia, 75 mm long bolt, including making provision for opening for doors, windows, electrical conduits, switch boards etc., including providing with two coats of approved steel primer etc. complete, all as per direction of Engineer-in-charge. |  | 130 | kg | 137.54 |  |  | Excess(+) | 1 | Full Conversion | INR | [40 empty] | #VALUE! | #VALUE! | #VALUE! | 1.1 | Providing and fixing frame work for partitions/ wall lining etc. made of 50x50x1.6 mm hollow MS tube, placed along the walls, ceiling and floor in a grid pattern with spacing @ 60 cm centre to centre both ways (vertically & horizontally) or at required spacing near opening, with necessary welding at junctions and fixing the frame to wall/ ceiling/ floors with steel dash fasteners of 8 mm dia, 75 mm long bolt, including making provision for opening for doors, windows, electrical conduits, switch boards etc., including providing with two coats of approved steel primer etc. complete, all as per direction of Engineer-in-charge. | 130 | kg
1.11 | STEEL WORK | [53 empty] | 1.11 | STEEL WORK
1.12 | Providing and fixing carbon steel galvanised ( minimum coating 5 micron) dash fastener of 10 mm dia double threaded 6.8 grade (yield strength 480 N/mm2), counter sunk head, comprising of 10 mm dia polyamide PA 6 grade sleeve, including drilling of hole in frame , concrete/ masonry, etc. as per direction of Engineer-in-charge. | [53 empty] | 1.12 | Providing and fixing carbon steel galvanised ( minimum coating 5 micron) dash fastener of 10 mm dia double threaded 6.8 grade (yield strength 480 N/mm2), counter sunk head, comprising of 10 mm dia polyamide PA 6 grade sleeve, including drilling of hole in frame , concrete/ masonry, etc. as per direction of Engineer-in-charge.
1.13 | 10 x 80 mm |  | 40 | each | 113.51 |  |  | Excess(+) | 1 | Full Conversion | INR | [40 empty] | #VALUE! | #VALUE! | #VALUE! | 1.13 | 10 x 80 mm | 40 | each
1.14 | FLOORING | [53 empty] | 1.14 | FLOORING
1.15 | Providing and laying Vitrified tiles in diferent sizes (thickness to be specified by manufacturer), with water absorption less than 0.08 % and conforming to I.S. 15622, of approved make, in all colours & shade, in skirting, riser of steps, over 12 mm thick bed of cement mortar 1:3 (1 cement: 3 coarse sand), jointing with grey cement slurry @ 3.3 kg/ sqm including grouting the joint with white cement & matching pigments etc. complete. | [53 empty] | 1.15 | Providing and laying Vitrified tiles in diferent sizes (thickness to be specified by manufacturer), with water absorption less than 0.08 % and conforming to I.S. 15622, of approved make, in all colours & shade, in skirting, riser of steps, over 12 mm thick bed of cement mortar 1:3 (1 cement: 3 coarse sand), jointing with grey cement slurry @ 3.3 kg/ sqm including grouting the joint with white cement & matching pigments etc. complete.
1.16 | Size of Tile 600x600 mm |  | 1 | sqm | 1338.38 |  |  | Excess(+) | 1 | Full Conversion | INR | [40 empty] | #VALUE! | #VALUE! | #VALUE! | 1.16 | Size of Tile 600x600 mm | 1 | sqm
1.17 | Providing and laying Vitrified tiles in diferent sizes (thickness to be specified by the manufacturer), with water absorption less than 0.08% and conforming to IS: 15622, of approved brand & manufacturer, in all colours and shade, in skirting, riser of steps, laid with cement based high polymer modified quick set tile adhesive (water based) conforming to IS: 15477, in average 6 mm thickness, including grouting of joints (Payment for grouting of joints to be made separately). | [53 empty] | 1.17 | Providing and laying Vitrified tiles in diferent sizes (thickness to be specified by the manufacturer), with water absorption less than 0.08% and conforming to IS: 15622, of approved brand & manufacturer, in all colours and shade, in skirting, riser of steps, laid with cement based high polymer modified quick set tile adhesive (water based) conforming to IS: 15477, in average 6 mm thickness, including grouting of joints (Payment for grouting of joints to be made separately).
1.18 | Size of Tile 600x600 mm |  | 3 | sqm | 1561.72 |  |  | Excess(+) | 1 | Full Conversion | INR | [40 empty] | #VALUE! | #VALUE! | #VALUE! | 1.18 | Size of Tile 600x600 mm | 3 | sqm
1.19 | ROOFING | [53 empty] | 1.19 | ROOFING
1.2 | Providing and fixing false ceiling at all heights including providing and fixing of frame work made of special sections, power pressed from M.S. sheets and galvanized with zinc coating of 120 gms/sqm (both side inclusive) as per IS : 277 and consisting of angle cleats of size 25 mm wide x 1.6 mm thick with flanges of 27 mm and 37mm, at 1200 mm centre to centre, one flange fixed to the ceiling with dash fastener 12.5 mm dia x 50 mm long with 6 mm dia bolts, other flange of cleat fixed to the angle hangers of 25x10x0.50 mm of required length with nuts & bolts of required size and other end of angle hanger fixed with intermediate G.I. channels 45x15x0.9 mm running at the spacing of 1200 mm centre to centre, to which the ceiling section 0.5 mm thick bottom wedge of 80 mm with tapered flanges of 26 mm each having lips of 10.5 mm, at 450 mm centre to centre, shall be fixed in a direction perpendicular to G.I. intermediate channel with connecting clips made out of 2.64 mm dia x 230 mm long G.I. wire at every junction, including fixing perimeter channels 0.5 mm thick 27 mm high having flanges of 20 mm and 30 mm long, the perimeter of ceiling fixed to wall/partition with the help of rawl plugs at 450 mm centre, with 25 mm long dry wall screws @ 230 mm interval, including fixing of gypsum board to ceiling section and perimeter channel with the help of dry wall screws of size 3.5 x 25 mm at 230 mm c/c, including jointing and finishing to a flush finish of tapered and square edges of the board with recommended jointing compound , jointing tapes , finishing with jointing compound in 3 layers covering upto 150 mm on both sides of joint and two coats of primer suitable for board, all as per manufacturer's specification and also including the cost of making openings for light fittings, grills, difusers, cutouts made with frame of perimeter channels suitably fixed, all complete as per drawings, specification and direction of the Engineer in Charge but excluding the cost of painting with : | [53 empty] | 1.2 | Providing and fixing false ceiling at all heights including providing and fixing of frame work made of special sections, power pressed from M.S. sheets and galvanized with zinc coating of 120 gms/sqm (both side inclusive) as per IS : 277 and consisting of angle cleats of size 25 mm wide x 1.6 mm thick with flanges of 27 mm and 37mm, at 1200 mm centre to centre, one flange fixed to the ceiling with dash fastener 12.5 mm dia x 50 mm long with 6 mm dia bolts, other flange of cleat fixed to the angle hangers of 25x10x0.50 mm of required length with nuts & bolts of required size and other end of angle hanger fixed with intermediate G.I. channels 45x15x0.9 mm running at the spacing of 1200 mm centre to centre, to which the ceiling section 0.5 mm thick bottom wedge of 80 mm with tapered flanges of 26 mm each having lips of 10.5 mm, at 450 mm centre to centre, shall be fixed in a direction perpendicular to G.I. intermediate channel with connecting clips made out of 2.64 mm dia x 230 mm long G.I. wire at every junction, including fixing perimeter channels 0.5 mm thick 27 mm high having flanges of 20 mm and 30 mm long, the perimeter of ceiling fixed to wall/partition with the help of rawl plugs at 450 mm centre, with 25 mm long dry wall screws @ 230 mm interval, including fixing of gypsum board to ceiling section and perimeter channel with the help of dry wall screws of size 3.5 x 25 mm at 230 mm c/c, including jointing and finishing to a flush finish of tapered and square edges of the board with recommended jointing compound , jointing tapes , finishing with jointing compound in 3 layers covering upto 150 mm on both sides of joint and two coats of primer suitable for board, all as per manufacturer's specification and also including the cost of making openings for light fittings, grills, difusers, cutouts made with frame of perimeter channels suitably fixed, all complete as per drawings, specification and direction of the Engineer in Charge but excluding the cost of painting with :
1.21 | 12.5 mm thick tapered edge gypsum plain board conforming to IS: 2095- (Part I) :2011 (Board with BIS certification marks) |  | 5 | sqm | 1118 |  |  | Excess(+) | 1 | Full Conversion | INR | [40 empty] | #VALUE! | #VALUE! | #VALUE! | 1.21 | 12.5 mm thick tapered edge gypsum plain board conforming to IS: 2095- (Part I) :2011 (Board with BIS certification marks) | 5 | sqm
1.22 | Providing and fixing tiled false ceiling of specified materials of size 595x595 mm in true horizontal level, suspended on inter locking metal grid of hot dipped galvanized steel sections ( galvanized @ 120 grams/ sqm, both side inclusive) consisting of main "T" runner with suitably spaced joints to get required length and of size 24x38 mm made from 0.30 mm thick (minimum) sheet, spaced at 1200 mm center to center and cross "T" of size 24x25 mm made of 0.30 mm thick (minimum) sheet, 1200 mm long spaced between main "T" at 600 mm center to center to form a grid of 1200x600 mm and secondary cross "T" of length 600 mm and size 24x25 mm made of 0.30 mm thick (minimum) sheet to be interlocked at middle of the 1200x600 mm panel to form grids of 600x600 mm and wall angle of size 24x24x0.3 mm and laying false ceiling tiles of approved texture in the grid including, required cutting/making, opening for services like difusers, grills, light fittings, fixtures, smoke detectors etc. Main "T" runners to be suspended from ceiling using GI slotted cleats of size 27 x 37 x 25 x1.6 mm fixed to ceiling with 12.5 mm dia and 50 mm long dash fasteners, 4 mm GI adjustable rods with galvanised butterfly level clips of size 85 x 30 x 0.8 mm spaced at 1200 mm center to center along main T, bottom exposed width of 24 mm of all T-sections shall be pre-painted with polyester paint, all complete for all heights as per specifications, drawings and as directed by Engineer-in-charge. | [53 empty] | 1.22 | Providing and fixing tiled false ceiling of specified materials of size 595x595 mm in true horizontal level, suspended on inter locking metal grid of hot dipped galvanized steel sections ( galvanized @ 120 grams/ sqm, both side inclusive) consisting of main "T" runner with suitably spaced joints to get required length and of size 24x38 mm made from 0.30 mm thick (minimum) sheet, spaced at 1200 mm center to center and cross "T" of size 24x25 mm made of 0.30 mm thick (minimum) sheet, 1200 mm long spaced between main "T" at 600 mm center to center to form a grid of 1200x600 mm and secondary cross "T" of length 600 mm and size 24x25 mm made of 0.30 mm thick (minimum) sheet to be interlocked at middle of the 1200x600 mm panel to form grids of 600x600 mm and wall angle of size 24x24x0.3 mm and laying false ceiling tiles of approved texture in the grid including, required cutting/making, opening for services like difusers, grills, light fittings, fixtures, smoke detectors etc. Main "T" runners to be suspended from ceiling using GI slotted cleats of size 27 x 37 x 25 x1.6 mm fixed to ceiling with 12.5 mm dia and 50 mm long dash fasteners, 4 mm GI adjustable rods with galvanised butterfly level clips of size 85 x 30 x 0.8 mm spaced at 1200 mm center to center along main T, bottom exposed width of 24 mm of all T-sections shall be pre-painted with polyester paint, all complete for all heights as per specifications, drawings and as directed by Engineer-in-charge.
1.23 | 12.5 mm thick square edge PVC Laminated Gypsum Tile of size 595x595 mm, made of Gypsum plasterboard, manufactured from natural gypsum as per IS 2095 part I and laminated with white 0.16 mm thick fire retardant PVC film on the face side and 12 micron metalized polyester on the back side with all edges sealed with the face side PVC film which goes around and wraps the edges and is bonded to the edges and the back side metalized polyester film so as to make the tile a completely sealed unit. |  | 10 | sqm | 1826.63 |  |  | Excess(+) | 1 | Full Conversion | INR | [40 empty] | #VALUE! | #VALUE! | #VALUE! | 1.23 | 12.5 mm thick square edge PVC Laminated Gypsum Tile of size 595x595 mm, made of Gypsum plasterboard, manufactured from natural gypsum as per IS 2095 part I and laminated with white 0.16 mm thick fire retardant PVC film on the face side and 12 micron metalized polyester on the back side with all edges sealed with the face side PVC film which goes around and wraps the edges and is bonded to the edges and the back side metalized polyester film so as to make the tile a completely sealed unit. | 10 | sqm
1.24 | Providing and fixing thermal insulation with Resin Bonded Fibre glass wool conforming to IS: 8183 having density 24 kg/m3, 50 mm thick, wrapped in 200G Virgin Polythene Bags fixed to wall with screw, rawel plug & washers and held in position by criss crossing GI wire etc. complete as per directions of Engineer-in-Charge. |  | 55 | sqm | 295.62 |  |  | Excess(+) | 1 | Full Conversion | INR | [40 empty] | #VALUE! | #VALUE! | #VALUE! | 1.24 | Providing and fixing thermal insulation with Resin Bonded Fibre glass wool conforming to IS: 8183 having density 24 kg/m3, 50 mm thick, wrapped in 200G Virgin Polythene Bags fixed to wall with screw, rawel plug & washers and held in position by criss crossing GI wire etc. complete as per directions of Engineer-in-Charge. | 55 | sqm
1.25 | FINISHING | [53 empty] | 1.25 | FINISHING
1.26 | 12 mm cement plaster of mix: | [53 empty] | 1.26 | 12 mm cement plaster of mix:
1.27 | 1:6 (1 cement: 6 coarse sand) |  | 9 | sqm | 283.38 |  |  | Excess(+) | 1 | Full Conversion | INR | [40 empty] | #VALUE! | #VALUE! | #VALUE! | 1.27 | 1:6 (1 cement: 6 coarse sand) | 9 | sqm
1.28 | 15 mm cement plaster on rough side of single or half brick wall of mix: | [53 empty] | 1.28 | 15 mm cement plaster on rough side of single or half brick wall of mix:
1.29 | 1:6(1 cement: 6 coarse sand) |  | 9 | sqm | 326.01 |  |  | Excess(+) | 1 | Full Conversion | INR | [40 empty] | #VALUE! | #VALUE! | #VALUE! | 1.29 | 1:6(1 cement: 6 coarse sand) | 9 | sqm
1.3 | Distempering with 1st quality acrylic distemper (ready mixed) having VOC content less than 50 gram/litre, of approved manufacturer and of required shade and colour all complete to achieve even shade and colour: | [53 empty] | 1.3 | Distempering with 1st quality acrylic distemper (ready mixed) having VOC content less than 50 gram/litre, of approved manufacturer and of required shade and colour all complete to achieve even shade and colour:
1.31 | New work (two or more coats) over and including water thinnable priming coat with cement primer having VOC content less than 50 gram/litre |  | 150 | sqm | 153.09 |  |  | Excess(+) | 1 | Full Conversion | INR | [40 empty] | #VALUE! | #VALUE! | #VALUE! | 1.31 | New work (two or more coats) over and including water thinnable priming coat with cement primer having VOC content less than 50 gram/litre | 150 | sqm
1.32 | Providing and applying white cement based putty of average thickness 1 mm, of approved brand and manufacturer, over the plastered wall surface to prepare the surface even and smooth complete. |  | 150 | sqm | 128.68 |  |  | Excess(+) | 1 | Full Conversion | INR | [40 empty] | #VALUE! | #VALUE! | #VALUE! | 1.32 | Providing and applying white cement based putty of average thickness 1 mm, of approved brand and manufacturer, over the plastered wall surface to prepare the surface even and smooth complete. | 150 | sqm
1.33 | Distempering with 1st quality acrylic distemper (ready mixed) having VOC (Volatile Organic Compound ) content less than 50 gram/ litre, of approved brand and manufacturer including applying additional coats wherever required to achieve even shade and colour | [53 empty] | 1.33 | Distempering with 1st quality acrylic distemper (ready mixed) having VOC (Volatile Organic Compound ) content less than 50 gram/ litre, of approved brand and manufacturer including applying additional coats wherever required to achieve even shade and colour
1.34 | Old work (one or more coats) |  | 705 | sqm | 51.7 |  |  | Excess(+) | 1 | Full Conversion | INR | [40 empty] | #VALUE! | #VALUE! | #VALUE! | 1.34 | Old work (one or more coats) | 705 | sqm
1.35 | Removing dry or oil bound distemper, water proofing cement paint and the like by scrapping, sand papering and preparing the surface smooth including necessary repairs to scratches etc. complete. |  | 25 | sqm | 20.74 |  |  | Excess(+) | 1 | Full Conversion | INR | [40 empty] | #VALUE! | #VALUE! | #VALUE! | 1.35 | Removing dry or oil bound distemper, water proofing cement paint and the like by scrapping, sand papering and preparing the surface smooth including necessary repairs to scratches etc. complete. | 25 | sqm
1.36 | REPAIRS TO BUILDING | [53 empty] | 1.36 | REPAIRS TO BUILDING
1.37 | Providing and fixing double scaffolding system (cup lock type) on the exterior side, up to seven story height made with 40 mm dia M.S. tube 1.5 m centre to centre, horizontal & vertical tubes joining with cup & lock system with M.S. tubes, M.S. tube challies, M.S. clamps and M.S. staircase system in the scaffolding for working platform etc. and maintaining it in a serviceable condition for the required duration as approved and removing it there after. The scaffolding system shall be stiffened with bracings, runners, connection with the building etc wherever required for inspection of work at required locations with essential safety features for the workmen etc. complete as per directions and approval of Engineer-in-charge. The elevational area of the scaffolding shall be measured for payment purpose. The payment will be made once irrespective of duration of scaffolding. Note: - This item to be used for maintenance work judicially, necessary deduction for scaffolding in the existing item to be done. |  | 56 | sqm | 278.92 |  |  | Excess(+) | 1 | Full Conversion | INR | [40 empty] | #VALUE! | #VALUE! | #VALUE! | 1.37 | Providing and fixing double scaffolding system (cup lock type) on the exterior side, up to seven story height made with 40 mm dia M.S. tube 1.5 m centre to centre, horizontal & vertical tubes joining with cup & lock system with M.S. tubes, M.S. tube challies, M.S. clamps and M.S. staircase system in the scaffolding for working platform etc. and maintaining it in a serviceable condition for the required duration as approved and removing it there after. The scaffolding system shall be stiffened with bracings, runners, connection with the building etc wherever required for inspection of work at required locations with essential safety features for the workmen etc. complete as per directions and approval of Engineer-in-charge. The elevational area of the scaffolding shall be measured for payment purpose. The payment will be made once irrespective of duration of scaffolding. Note: - This item to be used for maintenance work judicially, necessary deduction for scaffolding in the existing item to be done. | 56 | sqm
1.38 | Dismantling and Demolishing | [53 empty] | 1.38 | Dismantling and Demolishing
1.39 | Demolishing cement concrete manually/ by mechanical means including disposal of material within 50 metres lead as per direction of Engineer - in - charge. | [53 empty] | 1.39 | Demolishing cement concrete manually/ by mechanical means including disposal of material within 50 metres lead as per direction of Engineer - in - charge.
1.4 | Nominal concrete 1:3:6 or richer mix (including equivalent design mix) |  | 0.1 | cum | 2007.3 |  |  | Excess(+) | 1 | Full Conversion | INR | [40 empty] | #VALUE! | #VALUE! | #VALUE! | 1.4 | Nominal concrete 1:3:6 or richer mix (including equivalent design mix) | 0.1 | cum
1.41 | Taking out doors, windows and clerestory window shutters (steel or wood) including stacking within 50 metres lead : | [53 empty] | 1.41 | Taking out doors, windows and clerestory window shutters (steel or wood) including stacking within 50 metres lead :
1.42 | Of area 3 sq. metres and below |  | 2 | each | 118.33 |  |  | Excess(+) | 1 | Full Conversion | INR | [40 empty] | #VALUE! | #VALUE! | #VALUE! | 1.42 | Of area 3 sq. metres and below | 2 | each
1.43 | Of area beyond 3 sq. metres |  | 1 | each | 155.77 |  |  | Excess(+) | 1 | Full Conversion | INR | [40 empty] | #VALUE! | #VALUE! | #VALUE! | 1.43 | Of area beyond 3 sq. metres | 1 | each
1.44 | Dismantling tile work in floors and roofs laid in cement mortar including stacking material within 50 metres lead. | [53 empty] | 1.44 | Dismantling tile work in floors and roofs laid in cement mortar including stacking material within 50 metres lead.
1.45 | For thickness of tiles 10 mm to 25 mm |  | 3 | sqm | 60.53 |  |  | Excess(+) | 1 | Full Conversion | INR | [40 empty] | #VALUE! | #VALUE! | #VALUE! | 1.45 | For thickness of tiles 10 mm to 25 mm | 3 | sqm
1.46 | Dismantling old plaster or skirting raking out joints and cleaning the surface for plaster including disposal of rubbish to the dumping ground within 50 metres lead. |  | 3 | sqm | 45.06 |  |  | Excess(+) | 1 | Full Conversion | INR | [40 empty] | #VALUE! | #VALUE! | #VALUE! | 1.46 | Dismantling old plaster or skirting raking out joints and cleaning the surface for plaster including disposal of rubbish to the dumping ground within 50 metres lead. | 3 | sqm
1.47 | Dismantling aluminium/ Gypsum partitions, doors, windows, fixed glazing and false ceiling including disposal of unserviceable material and stacking of serviceable material with in 50 meters lead as directed by Engineer- in-charge. |  | 80 | sqm | 46.47 |  |  | Excess(+) | 1 | Full Conversion | INR | [40 empty] | #VALUE! | #VALUE! | #VALUE! | 1.47 | Dismantling aluminium/ Gypsum partitions, doors, windows, fixed glazing and false ceiling including disposal of unserviceable material and stacking of serviceable material with in 50 meters lead as directed by Engineer- in-charge. | 80 | sqm
1.48 | Disposal of building rubbish / malba / similar unserviceable, dismantled or waste materials by mechanical means, including loading, transporting, unloading to approved municipal dumping ground or as approved by Engineer-in-charge, beyond 50 m initial lead, for all leads including all lifts involved. |  | 5 | cum | 217.65 |  |  | Excess(+) | 1 | Full Conversion | INR | [40 empty] | #VALUE! | #VALUE! | #VALUE! | 1.48 | Disposal of building rubbish / malba / similar unserviceable, dismantled or waste materials by mechanical means, including loading, transporting, unloading to approved municipal dumping ground or as approved by Engineer-in-charge, beyond 50 m initial lead, for all leads including all lifts involved. | 5 | cum
1.49 | ALUMINIUM WORK | [53 empty] | 1.49 | ALUMINIUM WORK
1.5 | Providing and fixing aluminium work for doors, windows, ventilators and partitions with extruded built up standard tubular sections/ appropriate Z sections and other sections of approved make conforming to IS: 733 and IS: 1285, fixing with dash fasteners of required dia and size, including necessary filling up the gaps at junctions, i.e. at top, bottom and sides with required EPDM rubber/ neoprene gasket etc. Aluminium sections shall be smooth, rust free, straight, mitred and jointed mechanically wherever required including cleat angle, Aluminium snap beading for glazing / panelling, C.P. brass / stainless steel screws, all complete as per architectural drawings and the directions of Engineer-in-charge. (Glazing, paneling and dash fasteners to be paid for separately) : | [53 empty] | 1.5 | Providing and fixing aluminium work for doors, windows, ventilators and partitions with extruded built up standard tubular sections/ appropriate Z sections and other sections of approved make conforming to IS: 733 and IS: 1285, fixing with dash fasteners of required dia and size, including necessary filling up the gaps at junctions, i.e. at top, bottom and sides with required EPDM rubber/ neoprene gasket etc. Aluminium sections shall be smooth, rust free, straight, mitred and jointed mechanically wherever required including cleat angle, Aluminium snap beading for glazing / panelling, C.P. brass / stainless steel screws, all complete as per architectural drawings and the directions of Engineer-in-charge. (Glazing, paneling and dash fasteners to be paid for separately) :
1.51 | For fixed portion | [53 empty] | 1.51 | For fixed portion
1.52 | Anodised aluminium (anodised transparent or dyed to required shade according to IS: 1868, Minimum anodic coating of grade AC 15) |  | 7 | kg | 408.22 |  |  | Excess(+) | 1 | Full Conversion | INR | [40 empty] | #VALUE! | #VALUE! | #VALUE! | 1.52 | Anodised aluminium (anodised transparent or dyed to required shade according to IS: 1868, Minimum anodic coating of grade AC 15) | 7 | kg
1.53 | MINOR CIVIL MAINTENANCE WORK | [53 empty] | 1.53 | MINOR CIVIL MAINTENANCE WORK
1.54 | Providing and Fixing double glazed hermetically sealed glazing in aluminium windows, ventilators and partition etc. with 6 mm thick clear toughened glass both side, having 12 mm air gap, including providing EPDM gasket, performed aluminium spacers, desiccants, sealant (Both primary and secondary sealant) etc. as per specifications, drawings and direction of Engineer-In-Charge complete. |  | 4 | Sqm | 5456.91 |  |  | Excess(+) | 1 | Full Conversion | INR | [40 empty] | #VALUE! | #VALUE! | #VALUE! | 1.54 | Providing and Fixing double glazed hermetically sealed glazing in aluminium windows, ventilators and partition etc. with 6 mm thick clear toughened glass both side, having 12 mm air gap, including providing EPDM gasket, performed aluminium spacers, desiccants, sealant (Both primary and secondary sealant) etc. as per specifications, drawings and direction of Engineer-In-Charge complete. | 4 | Sqm
1.55 | Providing and Fixing Roller Blinds Serene of VISTA or approved equivalent make & quality complate ar per direction of Engineer-In-Charge. |  | 64 | Sqm | 2643.69 |  |  | Excess(+) | 1 | Full Conversion | INR | [40 empty] | #VALUE! | #VALUE! | #VALUE! | 1.55 | Providing and Fixing Roller Blinds Serene of VISTA or approved equivalent make & quality complate ar per direction of Engineer-In-Charge. | 64 | Sqm
1.56 | Providing & fixing Sun Control coloured solar film in windows, of Garware, M Forst or approved equivalent make & quality complete as per direction of Engineer-in-charge. |  | 64 | Sqm | 830.38 |  |  | Excess(+) | 1 | Full Conversion | INR | [40 empty] | #VALUE! | #VALUE! | #VALUE! | 1.56 | Providing & fixing Sun Control coloured solar film in windows, of Garware, M Forst or approved equivalent make & quality complete as per direction of Engineer-in-charge. | 64 | Sqm
1.57 | Spraying chemical emulsion for post-constructional anti termite treatment on walls to negate the possibility of termite presence on the walls i/c diluting the chemical emulsion as per manufacturer's specification and spraying the same with required machine etc. complete (wall area shall be measured for payment). |  | 16 | Sqm | 48.65 |  |  | Excess(+) | 1 | Full Conversion | INR | [40 empty] | #VALUE! | #VALUE! | #VALUE! | 1.57 | Spraying chemical emulsion for post-constructional anti termite treatment on walls to negate the possibility of termite presence on the walls i/c diluting the chemical emulsion as per manufacturer's specification and spraying the same with required machine etc. complete (wall area shall be measured for payment). | 16 | Sqm
Total in Figures | [51 empty] | #VALUE! | #VALUE! | #VALUE!
Quoted Rate in Figures |  |  |  | Select | [47 empty] | 0 | 0 | #VALUE!
Quoted Rate in Words |  | #VALUE!
Note on K15: gepadmin: 1. If you choose "Full Conversion" then Column BA (AMOUNT) and Column BB (TAXES) BOTH values will be convert based on selected Currency in (Column L). 2. If you choose "Partial Conversion" then Column BA (AMOUNT) only will be converted based on selected currency (Column L) and Column BB (TAXES) value (INR) will be added to the converted values.
Note on K18: gepadmin: 1. If you choose "Full Conversion" then Column BA (AMOUNT) and Column BB (TAXES) BOTH values will be convert based on selected Currency in (Column L). 2. If you choose "Partial Conversion" then Column BA (AMOUNT) only will be converted based on selected currency (Column L) and Column BB (TAXES) value (INR) will be added to the converted values.
Note on K21: gepadmin: 1. If you choose "Full Conversion" then Column BA (AMOUNT) and Column BB (TAXES) BOTH values will be convert based on selected Currency in (Column L). 2. If you choose "Partial Conversion" then Column BA (AMOUNT) only will be converted based on selected currency (Column L) and Column BB (TAXES) value (INR) will be added to the converted values.
Note on K22: gepadmin: 1. If you choose "Full Conversion" then Column BA (AMOUNT) and Column BB (TAXES) BOTH values will be convert based on selected Currency in (Column L). 2. If you choose "Partial Conversion" then Column BA (AMOUNT) only will be converted based on selected currency (Column L) and Column BB (TAXES) value (INR) will be added to the converted values.
Note on K25: gepadmin: 1. If you choose "Full Conversion" then Column BA (AMOUNT) and Column BB (TAXES) BOTH values will be convert based on selected Currency in (Column L). 2. If you choose "Partial Conversion" then Column BA (AMOUNT) only will be converted based on selected currency (Column L) and Column BB (TAXES) value (INR) will be added to the converted values.
Note on K28: gepadmin: 1. If you choose "Full Conversion" then Column BA (AMOUNT) and Column BB (TAXES) BOTH values will be convert based on selected Currency in (Column L). 2. If you choose "Partial Conversion" then Column BA (AMOUNT) only will be converted based on selected currency (Column L) and Column BB (TAXES) value (INR) will be added to the converted values.
Note on K30: gepadmin: 1. If you choose "Full Conversion" then Column BA (AMOUNT) and Column BB (TAXES) BOTH values will be convert based on selected Currency in (Column L). 2. If you choose "Partial Conversion" then Column BA (AMOUNT) only will be converted based on selected currency (Column L) and Column BB (TAXES) value (INR) will be added to the converted values.
Note on K33: gepadmin: 1. If you choose "Full Conversion" then Column BA (AMOUNT) and Column BB (TAXES) BOTH values will be convert based on selected Currency in (Column L). 2. If you choose "Partial Conversion" then Column BA (AMOUNT) only will be converted based on selected currency (Column L) and Column BB (TAXES) value (INR) will be added to the converted values.
Note on K35: gepadmin: 1. If you choose "Full Conversion" then Column BA (AMOUNT) and Column BB (TAXES) BOTH values will be convert based on selected Currency in (Column L). 2. If you choose "Partial Conversion" then Column BA (AMOUNT) only will be converted based on selected currency (Column L) and Column BB (TAXES) value (INR) will be added to the converted values.
Note on K36: gepadmin: 1. If you choose "Full Conversion" then Column BA (AMOUNT) and Column BB (TAXES) BOTH values will be convert based on selected Currency in (Column L). 2. If you choose "Partial Conversion" then Column BA (AMOUNT) only will be converted based on selected currency (Column L) and Column BB (TAXES) value (INR) will be added to the converted values.
Note on K39: gepadmin: 1. If you choose "Full Conversion" then Column BA (AMOUNT) and Column BB (TAXES) BOTH values will be convert based on selected Currency in (Column L). 2. If you choose "Partial Conversion" then Column BA (AMOUNT) only will be converted based on selected currency (Column L) and Column BB (TAXES) value (INR) will be added to the converted values.
Note on K41: gepadmin: 1. If you choose "Full Conversion" then Column BA (AMOUNT) and Column BB (TAXES) BOTH values will be convert based on selected Currency in (Column L). 2. If you choose "Partial Conversion" then Column BA (AMOUNT) only will be converted based on selected currency (Column L) and Column BB (TAXES) value (INR) will be added to the converted values.
Note on K43: gepadmin: 1. If you choose "Full Conversion" then Column BA (AMOUNT) and Column BB (TAXES) BOTH values will be convert based on selected Currency in (Column L). 2. If you choose "Partial Conversion" then Column BA (AMOUNT) only will be converted based on selected currency (Column L) and Column BB (TAXES) value (INR) will be added to the converted values.
Note on K44: gepadmin: 1. If you choose "Full Conversion" then Column BA (AMOUNT) and Column BB (TAXES) BOTH values will be convert based on selected Currency in (Column L). 2. If you choose "Partial Conversion" then Column BA (AMOUNT) only will be converted based on selected currency (Column L) and Column BB (TAXES) value (INR) will be added to the converted values.
Note on K46: gepadmin: 1. If you choose "Full Conversion" then Column BA (AMOUNT) and Column BB (TAXES) BOTH values will be convert based on selected Currency in (Column L). 2. If you choose "Partial Conversion" then Column BA (AMOUNT) only will be converted based on selected currency (Column L) and Column BB (TAXES) value (INR) will be added to the converted values.
Note on K47: gepadmin: 1. If you choose "Full Conversion" then Column BA (AMOUNT) and Column BB (TAXES) BOTH values will be convert based on selected Currency in (Column L). 2. If you choose "Partial Conversion" then Column BA (AMOUNT) only will be converted based on selected currency (Column L) and Column BB (TAXES) value (INR) will be added to the converted values.
Note on K49: gepadmin: 1. If you choose "Full Conversion" then Column BA (AMOUNT) and Column BB (TAXES) BOTH values will be convert based on selected Currency in (Column L). 2. If you choose "Partial Conversion" then Column BA (AMOUNT) only will be converted based on selected currency (Column L) and Column BB (TAXES) value (INR) will be added to the converted values.
Note on K52: gepadmin: 1. If you choose "Full Conversion" then Column BA (AMOUNT) and Column BB (TAXES) BOTH values will be convert based on selected Currency in (Column L). 2. If you choose "Partial Conversion" then Column BA (AMOUNT) only will be converted based on selected currency (Column L) and Column BB (TAXES) value (INR) will be added to the converted values.
Note on K54: gepadmin: 1. If you choose "Full Conversion" then Column BA (AMOUNT) and Column BB (TAXES) BOTH values will be convert based on selected Currency in (Column L). 2. If you choose "Partial Conversion" then Column BA (AMOUNT) only will be converted based on selected currency (Column L) and Column BB (TAXES) value (INR) will be added to the converted values.
Note on K55: gepadmin: 1. If you choose "Full Conversion" then Column BA (AMOUNT) and Column BB (TAXES) BOTH values will be convert based on selected Currency in (Column L). 2. If you choose "Partial Conversion" then Column BA (AMOUNT) only will be converted based on selected currency (Column L) and Column BB (TAXES) value (INR) will be added to the converted values.
Note on K57: gepadmin: 1. If you choose "Full Conversion" then Column BA (AMOUNT) and Column BB (TAXES) BOTH values will be convert based on selected Currency in (Column L). 2. If you choose "Partial Conversion" then Column BA (AMOUNT) only will be converted based on selected currency (Column L) and Column BB (TAXES) value (INR) will be added to the converted values.
Note on K58: gepadmin: 1. If you choose "Full Conversion" then Column BA (AMOUNT) and Column BB (TAXES) BOTH values will be convert based on selected Currency in (Column L). 2. If you choose "Partial Conversion" then Column BA (AMOUNT) only will be converted based on selected currency (Column L) and Column BB (TAXES) value (INR) will be added to the converted values.
Note on K59: gepadmin: 1. If you choose "Full Conversion" then Column BA (AMOUNT) and Column BB (TAXES) BOTH values will be convert based on selected Currency in (Column L). 2. If you choose "Partial Conversion" then Column BA (AMOUNT) only will be converted based on selected currency (Column L) and Column BB (TAXES) value (INR) will be added to the converted values.
Note on K60: gepadmin: 1. If you choose "Full Conversion" then Column BA (AMOUNT) and Column BB (TAXES) BOTH values will be convert based on selected Currency in (Column L). 2. If you choose "Partial Conversion" then Column BA (AMOUNT) only will be converted based on selected currency (Column L) and Column BB (TAXES) value (INR) will be added to the converted values.
Note on K64: gepadmin: 1. If you choose "Full Conversion" then Column BA (AMOUNT) and Column BB (TAXES) BOTH values will be convert based on selected Currency in (Column L). 2. If you choose "Partial Conversion" then Column BA (AMOUNT) only will be converted based on selected currency (Column L) and Column BB (TAXES) value (INR) will be added to the converted values.
Note on K66: gepadmin: 1. If you choose "Full Conversion" then Column BA (AMOUNT) and Column BB (TAXES) BOTH values will be convert based on selected Currency in (Column L). 2. If you choose "Partial Conversion" then Column BA (AMOUNT) only will be converted based on selected currency (Column L) and Column BB (TAXES) value (INR) will be added to the converted values.
Note on K67: gepadmin: 1. If you choose "Full Conversion" then Column BA (AMOUNT) and Column BB (TAXES) BOTH values will be convert based on selected Currency in (Column L). 2. If you choose "Partial Conversion" then Column BA (AMOUNT) only will be converted based on selected currency (Column L) and Column BB (TAXES) value (INR) will be added to the converted values.
Note on K68: gepadmin: 1. If you choose "Full Conversion" then Column BA (AMOUNT) and Column BB (TAXES) BOTH values will be convert based on selected Currency in (Column L). 2. If you choose "Partial Conversion" then Column BA (AMOUNT) only will be converted based on selected currency (Column L) and Column BB (TAXES) value (INR) will be added to the converted values.
Note on K69: gepadmin: 1. If you choose "Full Conversion" then Column BA (AMOUNT) and Column BB (TAXES) BOTH values will be convert based on selected Currency in (Column L). 2. If you choose "Partial Conversion" then Column BA (AMOUNT) only will be converted based on selected currency (Column L) and Column BB (TAXES) value (INR) will be added to the converted values.
Validate
Print
Help

## Macros
Please Enable Macros to View BoQ information